## Sheet1
Company | Company Location - Street | Company Location - City | Company Location - State | Company Location - Zip | Plant | Plant Location - Street | Plant Location - City | Plant Location - State | Plant Location - Zip | Full Address | Metro/State (within 60 mi) | U.S. Region of Plant | EPD Program Operator | EPD Date of Issue | EPD Valid Until Date | Mixture Label | Mixture Description | Concrete Compressive Strength (psi) | Concrete Curation Time | Declared Unit | Product Components | A1-A3 Global Warming Potential (kg CO2-eq) | A1 GWP | A2 GWP | A3 GWP | A1-A3 Ozone Depletion Potential (kg CFC-11-eq) | A1 ODP | A2 ODP | A3 ODP | A1-A3 Acidication Potential (kg SO2-eq) | A1 AP | A2 AP | A3 AP | A1-A3 Eutrophication Potential (kg N-eq) | A1 EP | A2 EP | A3 EP | A1-A3 Photochemical Ozone Creation Potential (kg O3-eq) | A1 POCP | A2 POCP | A3 POCP | A1-A3 Abiotic Depletion, non-fossil (kg Sb-eq) | A1 AD-NF | A2 AD-NF | A3 AD-NF | A1-A3 Abiotic Depletion, fossil (MJ) | A1 AD-F | A2 AD-F | A3 AD-F | Total Waste Disposed (kg) | A1 Hazardous Waste Disposed (kg) | A2 Hazardous Waste Disposed (kg) | A3 Hazardous Waste Disposed (kg) | A1-A3 Hazardous Waste Disposed (kg) | A1 Non-Hazardous Waste Disposed (kg) | A2 Non-Hazardous Waste Disposed (kg) | A3 Non-Hazardous Waste Disposed (kg) | A1-A3 Non-Hazardous Waste Disposed (kg) | A1-A3 Consumption of Freshwater (m3) | A1 Consumption of Freshwater | A2 Consumption of Freshwater | A3 Consumption of Freshwater | Percent Mixing Truck Energy (%) | LCI - Manufacturing Variability (%) | LCI - Cement Accounts for X Percent (%) | LCI - Cement Impact Variation (%) | Primary LCI Data Source for Admixture (accelerating) | Primary LCI Data Source for Admixture (air-entraining) | Primary LCI Data Source for Admixture (hardening accelerator) | Primary LCI Data Source for Admixture (other) | Primary LCI Data Source for Admixture (plasticizing) | Primary LCI Data Source for Admixture (retarding) | Primary LCI Data Source for Admixture (set accelerator) | Primary LCI Data Source for Admixture (superplasticizing) | Primary LCI Data Source for Admixture (waterproofing) | Primary LCI Data Source for Aggregate (crushed) | Primary LCI Data Source for Aggregate (lightweight) | Primary LCI Data Source for Aggregate (natural) | Primary LCI Data Source for Aggregate (other) | Primary LCI Data Source for Aggregate (recycled concrete) | Primary LCI Data Source for Blend of Aggregate | Primary LCI Data Source for Barge Transport | Primary LCI Data Source for Carbon Cure | Primary LCI Data Source for Cleaning Chemicals | Primary LCI Data Source for CNG Transport | Primary LCI Data Source for CO2 | Primary LCI Data Source for Diesel | Primary LCI Data Source for Dolomite | Primary LCI Data Source for Electricity (FRCC) | Primary LCI Data Source for Electricity (MRO) | Primary LCI Data Source for Electricity (NRCC) | Primary LCI Data Source for Electricity (RCC) | Primary LCI Data Source for Electricity (SERC) | Primary LCI Data Source for Electricity (TRE) | Primary LCI Data Source for Electricity (WECC) | Primary LCI Data Source for Fly Ash | Primary LCI Data Source for Ground-Glass Pozzolan | Primary LCI Data Source for Limestone | Primary LCI Data Source for Microfibers | Primary LCI Data Source for Municipal Water | Primary LCI Data Source for Natural Gas | Primary LCI Data Source for Non-Hazardous Solid Waste | Primary LCI Data Source for Oils, Lubricants, and Greases | Primary LCI Data Source for Pigment, carbon black | Primary LCI Data Source for Pigments | Primary LCI Data Source for Portland Cement | Primary LCI Data Source for Portland Limestone Cement | Primary LCI Data Source for Propane | Primary LCI Data Source for Rail Transport | Primary LCI Data Source for Renewable Diesel | Primary LCI Data Source for Ship Transport | Primary LCI Data Source for Silica Fume | Primary LCI Data Source for Slag Cement | Primary LCI Data Source for Steel Fibers | Primary LCI Data Source for Truck Transport | Primary LCI Data Source for Any Other Item | EPD Source Link
Amrize | 8700 Bryn Mawr Ave Suite #300 | Chicago | IL | 60631 | Longmont Plant | 15 S Francis St | Francis | CO | 80501 | 15 S Francis St, Francis, CO 80501 | Denver-Aurora-Lakewood, CO | Rocky Mountains Region | ASTM International | 2025-05-08 | 05/08/2030 | Mix 94098900 | #8 Caisson/Column Mix | 5000 | PSI at 28 days | 1 m3 of concrete | crushed aggregate (ASTM C33), natural aggregate (ASTM C33), type 1L cement (ASTM C595), fly ash (ASTM C618), admixture (ASTM C494), batch water (ASTM C1602) | 277 | 250 | 22.1 | 5.53 | 1.14e-05 | 1.12e-05 | 9.19e-10 | 1.99e-07 | 0.89 | 0.56 | 0.3 | 0.03 | 0.21 | 0.17 | 0.02 | 0.02 | 19.6 | 11 | 8.1 | 0.43 | 0.000276 | 0.000276 | - | 2.69e-07 | 1592 | 1206 | 311 | 74.6 | 0.6506 | 0.000597 | - | 0 | 0.000597 | 0.37 | - | 0.37 | 0.65 | 2.89 | 2.83 | - | 0.06 | N/A | N/A | 100% | N/A | N/A | N/A | N/A | Highest impact in each impact category of the six EFCA admixture EPD, 2015 | N/A | N/A | N/A | EFCA EPD, Europe, 2021 | N/A | US-EI (2020): 'Gravel, crushed, at mine/US', 2001 | N/A | US-EI (2020): 'Gravel, round, at mine/US', 2001 | N/A | N/A | N/A | N/A | N/A | Ecoinvent 3.4: 50% Citric acid and 50% Phosphoric acid, industrial grade, without water, in 70% solution state, market for/GLO, 2017 | N/A | N/A | USLCI: 'Diesel, combusted in industrial equipment/NREL/US', 2007 | N/A | N/A | N/A | N/A | N/A | N/A | N/A | Ecoinvent 3.4: 'Electricity, medium voltage, market for, cut-off', 2015 | byproduct of coal combustion; no upstream manufacturing impacts | N/A | N/A | N/A | US-EI (2016): 'Tap water, at user/US', 2000; US-EI (2020): 'Tap water, at user/US', 2000 | USLCI: 'Natural gas, combusted in industrial boiler/NREL/US', 2007 | US-EI (2016): Disposal, municipal solid waste, 2008 | Ecoinvent 3.5: Lubricating oil, GLO, market for, cut-off, 2011 | N/A | N/A | Supplier specific primary data, 2020 | N/A | USLCI: 'Liquefied petroleum gas, at refinery/NREL/US', 2007, and US EPA emission factors, 2008 | USLCI:'Transport, train, diesel powered NREL/US', 2007 | N/A | N/A | N/A | N/A | N/A | USLCI:'Transport, combination truck, long-haul, diesel powered/tkm/RNA', 2010; USLCI:'Transport, combination truck, short-haul, diesel powered/tkm/RNA', 2010 | N/A | https://www.astm.org/products-services/certification/environmental-product-declarations/epd-pcr/epd-aggregate-industries.html
AVR Inc. & Affiliates | 14698 Galaxie Ave. | Apple Valley | MN | 55124 | Apple Valley Plant | 15305 Johnny Cake Ridge | Apple Valley | MN | 55124 | 15305 Johnny Cake Ridge Apple Valley MN 55124 | Minneapolis-St. Paul-Bloomington, MN-WI | North Central Region | ASTM International | 2022-10-19 | 2027-10-19 | Mix R2011 | FOOTING | 5000 | PSI at 28 days | 1 m3 of concrete | natural aggregate (ASTM C33), type 1L cement (ASTM C595), batch water (ASTM C1602), fly ash (ASTM C618), admixture (ASTM C494) | 217 | 202 | 12 | 2.84 | 7.46e-06 | 7.39e-06 | 4.7e-10 | 6.72e-08 | 0.47 | 0.31 | 0.14 | 0.02 | 0.27 | 0.24 | 0.00748 | 0.02 | 10.8 | 7.18 | 3.59 | 0.08 | 1.84e-05 | 1.84e-05 | - | 3.15e-08 | 1163 | 968 | 159 | 35.9 | 0.02 | 1.68e-05 | - | 0 | 1.68e-05 | 0.02 | - | 0 | 0.02 | 3.08 | 3.05 | - | 0.03 | N/A | N/A | 100% | N/A | N/A | N/A | N/A | N/A | EFCA EPD, 2015 | N/A | N/A | N/A | N/A | N/A | N/A | US-EI (2020): "Gravel, round, at mine/US", 2001 | N/A | N/A | N/A | USLCI: "Transport, barge, average fuel mix", 2007 | N/A | N/A | N/A | N/A | N/A | N/A | N/A | N/A | N/A | N/A | N/A | N/A | N/A | byproduct of coal combustion; no upstream manufacturing impacts | N/A | N/A | N/A | N/A | USLCI: "Natural gas, combusted in industrial boiler/NREL/US", 2007 | US-EI (2016): Disposal, municipal solid waste, 2008 | Ecoinvent 3.5: Lubricating oil, GLO, market for, cut-off, 2011 | N/A | N/A | Supplier specific primary data, 2020 | N/A | N/A | N/A | N/A | N/A | N/A | N/A | N/A | USLCI:"Transport, combination truck, long-haul, diesel powered/tkm/RNA", 2010', 'USLCI:"Transport, combination truck, short-haul, diesel powered/tkm/RNA", 2010 | N/A | https://www.astm.org/products-services/certification/environmental-product-declarations/epd-pcr/epd-for-avr-inc.html
AVR Inc. & Affiliates | 14698 Galaxie Ave. | Apple Valley | MN | 55124 | Apple Valley Plant | 15305 Johnny Cake Ridge | Apple Valley | MN | 55124 | 15305 Johnny Cake Ridge Apple Valley MN 55124 | Minneapolis-St. Paul-Bloomington, MN-WI | North Central Region | ASTM International | 2022-11-30 | 2027-11-30 | Mix R4065 | COLUMNS | 5000 | PSI at 28 days | 1 m3 of concrete | natural aggregate (ASTM C33), type 1L cement (ASTM C595), fly ash (ASTM C618), admixture (ASTM C494) | 252 | 235 | 13.9 | 2.84 | 8.53e-06 | 8.46e-06 | 5.47e-10 | 6.72e-08 | 0.54 | 0.36 | 0.17 | 0.02 | 0.31 | 0.28 | 0.00869 | 0.02 | 12.4 | 8.15 | 4.18 | 0.08 | 2.15e-05 | 2.15e-05 | - | 3.15e-08 | 1336 | 1116 | 185 | 35.9 | 0.03 | 2.08e-05 | - | 0 | 2.08e-05 | 0.02 | - | 0.01 | 0.03 | 2.59 | 2.56 | - | 0.03 | N/A | N/A | 100% | N/A | N/A | N/A | N/A | N/A | N/A | N/A | N/A | EFCA EPD, 2015 | N/A | N/A | N/A | US-EI (2020): "Gravel, round, at mine/US", 2001 | N/A | N/A | N/A | USLCI: "Transport, barge, average fuel mix", 2007 | N/A | N/A | N/A | N/A | N/A | N/A | N/A | N/A | N/A | N/A | N/A | N/A | N/A | byproduct of coal combustion; no upstream manufacturing impacts | N/A | N/A | N/A | N/A | USLCI: "Natural gas, combusted in industrial boiler/NREL/US", 2007 | US-EI (2016): Disposal, municipal solid waste, 2008 | Ecoinvent 3.5: Lubricating oil, GLO, market for, cut-off, 2011 | N/A | N/A | Supplier specific primary data, 2020 | N/A | N/A | N/A | N/A | N/A | N/A | N/A | N/A | USLCI:"Transport, combination truck, long-haul, diesel powered/tkm/RNA", 2010', 'USLCI:"Transport, combination truck, short-haul, diesel powered/tkm/RNA", 2010 | N/A | https://www.astm.org/products-services/certification/environmental-product-declarations/epd-pcr/epd-for-avr-inc.html
AVR Inc. & Affiliates | 14698 Galaxie Ave. | Apple Valley | MN | 55124 | Burnsville Plant | 12400 Oliver Avenue South | Burnsville | MN | 55337 | 12400 Oliver Avenue South Burnsville MN 55337 | Minneapolis-St. Paul-Bloomington, MN-WI | North Central Region | ASTM International | 2022-10-19 | 2027-10-19 | Mix R2011 | FOOTING | 5000 | PSI at 28 days | 1 m3 of concrete | natural aggregate (ASTM C33), type 1L cement (ASTM C595), batch water (ASTM C1602), fly ash (ASTM C618), admixture (ASTM C494) | 225 | 202 | 19 | 3.69 | 7.47e-06 | 7.39e-06 | 7.65e-10 | 7.9e-08 | 0.56 | 0.32 | 0.22 | 0.02 | 0.28 | 0.24 | 0.01 | 0.02 | 12.9 | 7.18 | 5.66 | 0.1 | 1.84e-05 | 1.84e-05 | - | 3.69e-08 | 1275 | 968 | 259 | 47.9 | 0.02 | 1.68e-05 | - | 0 | 1.68e-05 | 0.02 | - | 0 | 0.02 | 3.1 | 3.07 | - | 0.03 | N/A | N/A | 100% | N/A | N/A | N/A | N/A | N/A | EFCA EPD, 2015 | N/A | N/A | N/A | N/A | N/A | N/A | US-EI (2020): "Gravel, round, at mine/US", 2001 | N/A | N/A | N/A | USLCI: "Transport, barge, average fuel mix", 2007 | N/A | N/A | N/A | N/A | N/A | N/A | N/A | N/A | N/A | N/A | N/A | N/A | N/A | byproduct of coal combustion; no upstream manufacturing impacts | N/A | N/A | N/A | US-EI (2016): "Tap water, at user/US", 2000', 'US-EI (2020): "Tap water, at user/US", 2000 | USLCI: "Natural gas, combusted in industrial boiler/NREL/US", 2007 | US-EI (2016): Disposal, municipal solid waste, 2008 | Ecoinvent 3.5: Lubricating oil, GLO, market for, cut-off, 2011 | N/A | N/A | Supplier specific primary data, 2020 | N/A | N/A | N/A | N/A | N/A | N/A | N/A | N/A | USLCI:"Transport, combination truck, long-haul, diesel powered/tkm/RNA", 2010', 'USLCI:"Transport, combination truck, short-haul, diesel powered/tkm/RNA", 2010 | N/A | https://www.astm.org/products-services/certification/environmental-product-declarations/epd-pcr/epd-for-avr-inc.html
AVR Inc. & Affiliates | 14698 Galaxie Ave. | Apple Valley | MN | 55124 | Burnsville Plant | 12400 Oliver Avenue South | Burnsville | MN | 55337 | 12400 Oliver Avenue South Burnsville MN 55337 | Minneapolis-St. Paul-Bloomington, MN-WI | North Central Region | ASTM International | 2022-11-30 | 2027-11-30 | Mix R4065 | COLUMNS | 5000 | PSI at 28 days | 1 m3 of concrete | natural aggregate (ASTM C33), type 1L cement (ASTM C595), batch water (ASTM C1602), fly ash (ASTM C618), admixture (ASTM C494) | 261 | 236 | 20.9 | 3.69 | 8.61e-06 | 8.53e-06 | 8.4e-10 | 7.9e-08 | 0.63 | 0.36 | 0.25 | 0.02 | 0.32 | 0.28 | 0.01 | 0.02 | 14.6 | 8.24 | 6.24 | 0.1 | 2.16e-05 | 2.16e-05 | - | 3.69e-08 | 1457 | 1125 | 284 | 47.9 | 0.03 | 2.08e-05 | - | 0 | 2.08e-05 | 0.02 | - | 0.01 | 0.03 | 3.06 | 3.03 | - | 0.03 | N/A | N/A | 100% | N/A | N/A | N/A | N/A | N/A | N/A | N/A | N/A | EFCA EPD, 2015 | N/A | N/A | N/A | US-EI (2020): "Gravel, round, at mine/US", 2001 | N/A | N/A | N/A | USLCI: "Transport, barge, average fuel mix", 2007 | N/A | N/A | N/A | N/A | N/A | N/A | N/A | N/A | N/A | N/A | N/A | N/A | N/A | byproduct of coal combustion; no upstream manufacturing impacts | N/A | N/A | N/A | US-EI (2016): "Tap water, at user/US", 2000', 'US-EI (2020): "Tap water, at user/US", 2000 | USLCI: "Natural gas, combusted in industrial boiler/NREL/US", 2007 | US-EI (2016): Disposal, municipal solid waste, 2008 | Ecoinvent 3.5: Lubricating oil, GLO, market for, cut-off, 2011 | N/A | N/A | Supplier specific primary data, 2020 | N/A | N/A | N/A | N/A | N/A | N/A | N/A | N/A | USLCI:"Transport, combination truck, long-haul, diesel powered/tkm/RNA", 2010', 'USLCI:"Transport, combination truck, short-haul, diesel powered/tkm/RNA", 2010 | N/A | https://www.astm.org/products-services/certification/environmental-product-declarations/epd-pcr/epd-for-avr-inc.html
AVR Inc. & Affiliates | 14698 Galaxie Ave. | Apple Valley | MN | 55124 | Elk River Plant | 20600 Highway 169 | Elk River | MN | 55330 | 20600 Highway 169 Elk River MN 55330 | Minneapolis-St. Paul-Bloomington, MN-WI | North Central Region | ASTM International | 2022-10-19 | 2027-10-19 | Mix R2011 | FOOTING | 5000 | PSI at 28 days | 1 m3 of concrete | natural aggregate (ASTM C33), type 1L cement (ASTM C595), batch water (ASTM C1602), fly ash (ASTM C618), admixture (ASTM C494) | 222 | 202 | 13.7 | 5.5 | 7.47e-06 | 7.39e-06 | 5.45e-10 | 7.78e-08 | 0.51 | 0.31 | 0.16 | 0.03 | 0.27 | 0.24 | 0.00867 | 0.02 | 11.4 | 7.18 | 4.09 | 0.14 | 1.84e-05 | 1.84e-05 | - | 3.74e-08 | 1227 | 968 | 184 | 75.2 | 0.03 | 1.68e-05 | - | 0 | 1.68e-05 | 0.02 | - | 0.01 | 0.03 | 3.08 | 3.05 | - | 0.03 | 30% | N/A | 100% | N/A | N/A | N/A | N/A | N/A | EFCA EPD, 2015 | N/A | N/A | N/A | N/A | N/A | N/A | US-EI (2020): "Gravel, round, at mine/US", 2001 | N/A | N/A | N/A | USLCI: "Transport, barge, average fuel mix", 2007 | N/A | N/A | N/A | N/A | N/A | N/A | N/A | N/A | N/A | N/A | N/A | N/A | N/A | byproduct of coal combustion; no upstream manufacturing impacts | N/A | N/A | N/A | N/A | USLCI: "Natural gas, combusted in industrial boiler/NREL/US", 2007 | US-EI (2016): Disposal, municipal solid waste, 2008 | Ecoinvent 3.5: Lubricating oil, GLO, market for, cut-off, 2011 | N/A | N/A | Supplier specific primary data, 2020 | N/A | USLCI: "Liquefied petroleum gas, at refinery/NREL/US", 2007, and US EPA emission factors, 2008 | N/A | N/A | N/A | N/A | N/A | N/A | USLCI:"Transport, combination truck, long-haul, diesel powered/tkm/RNA", 2010', 'USLCI:"Transport, combination truck, short-haul, diesel powered/tkm/RNA", 2010 | N/A | https://www.astm.org/products-services/certification/environmental-product-declarations/epd-pcr/epd-for-avr-inc.html
AVR Inc. & Affiliates | 14698 Galaxie Ave. | Apple Valley | MN | 55124 | Elk River Plant | 20600 Highway 169 | Elk River | MN | 55330 | 20600 Highway 169 Elk River MN 55330 | Minneapolis-St. Paul-Bloomington, MN-WI | North Central Region | ASTM International | 2022-11-30 | 2027-11-30 | Mix R4065 | COLUMNS | 5000 | PSI at 28 days | 1 m3 of concrete | natural aggregate (ASTM C33), type 1L cement (ASTM C595), batch water (ASTM C1602), fly ash (ASTM C618), admixture (ASTM C494) | 257 | 236 | 15.7 | 5.5 | 8.61e-06 | 8.53e-06 | 6.23e-10 | 7.78e-08 | 0.58 | 0.36 | 0.19 | 0.03 | 0.31 | 0.28 | 0.00989 | 0.02 | 13.1 | 8.24 | 4.69 | 0.14 | 2.16e-05 | 2.16e-05 | - | 3.74e-08 | 1410 | 1124 | 211 | 75.2 | 0.04 | 2.08e-05 | - | 0 | 2.08e-05 | 0.02 | - | 0.02 | 0.04 | 3.04 | 3.01 | - | 0.03 | 30% | N/A | 100% | N/A | N/A | N/A | N/A | N/A | N/A | N/A | N/A | EFCA EPD, 2015 | N/A | N/A | N/A | US-EI (2020): "Gravel, round, at mine/US", 2001 | N/A | N/A | N/A | USLCI: "Transport, barge, average fuel mix", 2007 | N/A | N/A | N/A | N/A | N/A | N/A | N/A | N/A | N/A | N/A | N/A | N/A | N/A | byproduct of coal combustion; no upstream manufacturing impacts | N/A | N/A | N/A | N/A | USLCI: "Natural gas, combusted in industrial boiler/NREL/US", 2007 | US-EI (2016): Disposal, municipal solid waste, 2008 | Ecoinvent 3.5: Lubricating oil, GLO, market for, cut-off, 2011 | N/A | N/A | Supplier specific primary data, 2020 | N/A | USLCI: "Liquefied petroleum gas, at refinery/NREL/US", 2007, and US EPA emission factors, 2008 | N/A | N/A | N/A | N/A | N/A | N/A | USLCI:"Transport, combination truck, long-haul, diesel powered/tkm/RNA", 2010', 'USLCI:"Transport, combination truck, short-haul, diesel powered/tkm/RNA", 2010 | N/A | https://www.astm.org/products-services/certification/environmental-product-declarations/epd-pcr/epd-for-avr-inc.html
AVR Inc. & Affiliates | 14698 Galaxie Ave. | Apple Valley | MN | 55124 | Maple Grove Plant | 10301 County Road 109 | Maple Grove | MN | 55369 | 10301 County Road 109 Maple Grove MN 55369 | Minneapolis-St. Paul-Bloomington, MN-WI | North Central Region | ASTM International | 2022-10-19 | 2027-10-19 | Mix R2011 | FOOTING | 5000 | PSI at 28 days | 1 m3 of concrete | natural aggregate (ASTM C33), type 1L cement (ASTM C595), batch water (ASTM C1602), fly ash (ASTM C618), admixture (ASTM C494) | 220 | 202 | 13.7 | 3.57 | 7.48e-06 | 7.39e-06 | 5.42e-10 | 8.57e-08 | 0.5 | 0.31 | 0.16 | 0.02 | 0.27 | 0.24 | 0.00865 | 0.02 | 11.4 | 7.18 | 4.1 | 0.1 | 1.84e-05 | 1.84e-05 | - | 4.01e-08 | 1195 | 968 | 183 | 44.6 | 0.02 | 1.68e-05 | - | 0 | 1.68e-05 | 0.02 | - | 0 | 0.02 | 3.09 | 3.05 | - | 0.04 | N/A | N/A | 100% | N/A | N/A | N/A | N/A | N/A | EFCA EPD, 2015 | N/A | N/A | N/A | N/A | N/A | N/A | US-EI (2020): "Gravel, round, at mine/US", 2001 | N/A | N/A | N/A | USLCI: "Transport, barge, average fuel mix", 2007 | N/A | N/A | N/A | N/A | N/A | N/A | N/A | N/A | N/A | N/A | N/A | N/A | N/A | byproduct of coal combustion; no upstream manufacturing impacts | N/A | N/A | N/A | N/A | USLCI: "Natural gas, combusted in industrial boiler/NREL/US", 2007 | US-EI (2016): Disposal, municipal solid waste, 2008 | Ecoinvent 3.5: Lubricating oil, GLO, market for, cut-off, 2011 | N/A | N/A | Supplier specific primary data, 2020 | N/A | USLCI: "Liquefied petroleum gas, at refinery/NREL/US", 2007, and US EPA emission factors, 2008 | N/A | N/A | N/A | N/A | N/A | N/A | USLCI:"Transport, combination truck, long-haul, diesel powered/tkm/RNA", 2010', 'USLCI:"Transport, combination truck, short-haul, diesel powered/tkm/RNA", 2010 | N/A | https://www.astm.org/products-services/certification/environmental-product-declarations/epd-pcr/epd-for-avr-inc.html
AVR Inc. & Affiliates | 14698 Galaxie Ave. | Apple Valley | MN | 55124 | Maple Grove Plant | 10301 County Road 109 | Maple Grove | MN | 55369 | 10301 County Road 109 Maple Grove MN 55369 | Minneapolis-St. Paul-Bloomington, MN-WI | North Central Region | ASTM International | 2022-11-30 | 2027-11-30 | Mix R4065 | COLUMNS | 5000 | PSI at 28 days | 1 m3 of concrete | natural aggregate (ASTM C33), type 1L cement (ASTM C595), batch water (ASTM C1602), fly ash (ASTM C618), admixture (ASTM C494) | 255 | 236 | 15.8 | 3.57 | 8.62e-06 | 8.53e-06 | 6.26e-10 | 8.57e-08 | 0.57 | 0.36 | 0.19 | 0.02 | 0.32 | 0.28 | 0.00999 | 0.02 | 13.1 | 8.24 | 4.74 | 0.1 | 2.16e-05 | 2.16e-05 | - | 4.01e-08 | 1380 | 1124 | 212 | 44.6 | 0.03 | 2.08e-05 | - | 0 | 2.08e-05 | 0.02 | - | 0.01 | 0.03 | 3.05 | 3.01 | - | 0.04 | N/A | N/A | 100% | N/A | N/A | N/A | N/A | N/A | N/A | N/A | N/A | EFCA EPD, 2015 | N/A | N/A | N/A | US-EI (2020): "Gravel, round, at mine/US", 2001 | N/A | N/A | N/A | USLCI: "Transport, barge, average fuel mix", 2007 | N/A | N/A | N/A | N/A | N/A | N/A | N/A | N/A | N/A | N/A | N/A | N/A | N/A | byproduct of coal combustion; no upstream manufacturing impacts | N/A | N/A | N/A | N/A | USLCI: "Natural gas, combusted in industrial boiler/NREL/US", 2007 | US-EI (2016): Disposal, municipal solid waste, 2008 | Ecoinvent 3.5: Lubricating oil, GLO, market for, cut-off, 2011 | N/A | N/A | Supplier specific primary data, 2020 | N/A | USLCI: "Liquefied petroleum gas, at refinery/NREL/US", 2007, and US EPA emission factors, 2008 | N/A | N/A | N/A | N/A | N/A | N/A | USLCI:"Transport, combination truck, long-haul, diesel powered/tkm/RNA", 2010', 'USLCI:"Transport, combination truck, short-haul, diesel powered/tkm/RNA", 2010 | N/A | https://www.astm.org/products-services/certification/environmental-product-declarations/epd-pcr/epd-for-avr-inc.html
Cadman / Heidelberg Materials | 7554 185th Ave NE | Redmond | WA | 98052 | Ferndale Plant | 5271 Creighton Road | Ferndale | WA | 98248 | 5271 Creighton Road Ferndale WA 98248 | Vancouver, BC | Pacific Northwest Region | ASTM International | 2021-06-16 | 2026-06-16 | Mix FC13442243 | EZ Floor - Titanium | 5000 | PSI at 28 days | 1 m3 of concrete | natural aggregate (ASTM C33), type 1L cement (ASTM C595), batch water (ASTM C1602), admixture (ASTM C494) | 269 | 247 | 16.7 | 5.65 | 8.16e-06 | 8.03e-06 | 6.99e-10 | 1.34e-07 | 1.22 | 0.95 | 0.21 | 0.06 | 0.26 | 0.23 | 0.01 | 0.01 | 34 | 27 | 5.31 | 1.67 | 6.84e-05 | 6.8e-05 | - | 4.11e-07 | 1540 | 1226 | 237 | 80.1 | 0.63 | 0.02 | - | 0 | 0.02 | 0.37 | - | 0.24 | 0.61 | 4.36 | 4.33 | - | 0.03 | 30% | N/A | 100% | N/A | N/A | N/A | N/A | Highest impact in each impact category of the six EFCA admixture EPD, 2015 | N/A | N/A | N/A | N/A | N/A | N/A | N/A | US-EI (2020): "Gravel, round, at mine/US", 2001 | N/A | N/A | N/A | N/A | N/A | N/A | N/A | N/A | USLCI: "Diesel, combusted in industrial equipment/NREL/US", 2007 | N/A | N/A | N/A | N/A | N/A | N/A | N/A | Ecoinvent 3.4: "Electricity, medium voltage, market for, cut-off", 2015 | byproduct of coal combustion; no upstream manufacturing impacts | N/A | Supplier specific primary data, 2020 | N/A | US-EI (2016): "Tap water, at user/US", 2000', 'US-EI (2020): "Tap water, at user/US", 2000 | USLCI: "Natural gas, combusted in industrial boiler/NREL/US", 2007 | US-EI (2016): Disposal, municipal solid waste, 2008 | Ecoinvent 3.5: Lubricating oil, GLO, market for, cut-off, 2011 | N/A | N/A | N/A | N/A | N/A | USLCI: "Transport, train, diesel powered NREL/US", 2007 | N/A | USLCI: "Transport, ocean freighter, average fuel mix NREL/US", 2007 | N/A | N/A | N/A | USLCI:"Transport, combination truck, short-haul, diesel powered/tkm/RNA", 2010 | N/A | https://www.astm.org/products-services/certification/environmental-product-declarations/epd-pcr/epd-for-heidelberg-materials.html
Cadman / Heidelberg Materials | 7554 185th Ave NE | Redmond | WA | 98052 | Foster Road Plant | 6400 SE 101st Ave. | Portland | OR | 97266 | 6400 SE 101st Ave. Portland OR 97266 | Portland-Vancouver-Hillsboro, OR-WA | Pacific Northwest Region | ASTM International | 2023-02-23 | 2028-02-23 | Mix 1560804 | 5000 TRENCH STRUCTURE | 5000 | PSI at 28 days | 1 m3 of concrete | natural aggregate (ASTM C33), type 1L cement (ASTM C595), batch water (ASTM C1602), slag cement (ASTM C989), admixture (ASTM C494), admixture (ASTM C260) | 245 | 215 | 21.6 | 8.67 | 8.76e-06 | 8.5e-06 | 8.51e-10 | 2.57e-07 | 1.46 | 1.01 | 0.37 | 0.08 | 0.27 | 0.23 | 0.02 | 0.02 | 37.2 | 24.1 | 10.6 | 2.53 | 3.45e-05 | 3.33e-05 | - | 1.21e-06 | 1450 | 1037 | 287 | 123 | 0.46 | 0.02 | - | 0.02 | 0.04 | 0.27 | - | 0.15 | 0.42 | 4.39 | 3.93 | - | 0.46 | 30% | N/A | 100% | N/A | N/A | EFCA EPD, Europe 2015 | N/A | N/A | EFCA EPD, 2015 | N/A | N/A | N/A | N/A | US-EI (2016): "Gravel, crushed, at mine/US", 2001, Aggregate (natural): US-EI (2016): "Gravel, round, at mine/US", 2001, | N/A | US-EI (2016): "Gravel, round, at mine/US", 2001', 'US-EI (2016): "Gravel, round, at mine/US", 2001, | N/A | N/A | Aggregate (crushed): US-EI (2016): "Gravel, crushed, at mine/US", 2001, Aggregate (natural): US-EI (2016): "Gravel, round, at mine/US", 2001 | N/A | N/A | Ecoinvent 3.4: 50% Citric acid and 50% Phosphoric acid, industrial grade, without water, in 70% solution state, market for/GLO, 2017 | N/A | N/A | USLCI: "Diesel, combusted in industrial equipment/NREL/US", 2007 | N/A | N/A | N/A | N/A | N/A | N/A | N/A | Ecoinvent 3.4: "Electricity, medium voltage, market for, cut-off", 2015 | N/A | N/A | Supplier specific primary data, 2020 | N/A | N/A | N/A | US-EI (2016): Disposal, municipal solid waste, 2008 | Ecoinvent 3.4: Lubricating oil, GLO, market for, cut-off, 2011 | N/A | N/A | N/A | N/A | USLCI: "Liquefied petroleum gas, at refinery/NREL/US", 2007, and US EPA emission factors, 2008 | USLCI: "Transport, train, diesel powered NREL/US", 2007 | N/A | USLCI: "Transport, ocean freighter, average fuel mix NREL/US", 2007 | N/A | Slag Cement Association, industry average EPD, 2014 | N/A | USLCI:"Transport, combination truck, long-haul, diesel powered/tkm/RNA", 2010', 'USLCI:"Transport, combination truck, short-haul, diesel powered/tkm/RNA", 2010 | N/A | https://www.astm.org/products-services/certification/environmental-product-declarations/epd-pcr/epd-for-heidelberg-materials.html
Cadman / Heidelberg Materials | 7554 185th Ave NE | Redmond | WA | 98052 | Foster Road Plant | 6400 SE 101st Ave. | Portland | OR | 97266 | 6400 SE 101st Ave. Portland OR 97266 | Portland-Vancouver-Hillsboro, OR-WA | Pacific Northwest Region | ASTM International | 2023-02-23 | 2028-02-23 | Mix 1586262 | 5000 1-1/2 NA CoyoteSOG | 5000 | PSI at 28 days | 1 m3 of concrete | natural aggregate (ASTM C33), type 1L cement (ASTM C595), batch water (ASTM C1602), admixture (ASTM C494) | 287 | 255 | 23 | 8.67 | 8.61e-06 | 8.35e-06 | 9.05e-10 | 2.57e-07 | 1.46 | 0.98 | 0.39 | 0.08 | 0.29 | 0.25 | 0.02 | 0.02 | 41.3 | 27.4 | 11.4 | 2.53 | 3.32e-05 | 3.2e-05 | - | 1.21e-06 | 1730 | 1301 | 306 | 123 | 0.46 | 0.02 | - | 0.02 | 0.05 | 0.26 | - | 0.15 | 0.41 | 4.92 | 4.46 | - | 0.46 | 30% | N/A | 100% | N/A | N/A | EFCA EPD, Europe 2015 | N/A | N/A | EFCA EPD, 2015 | N/A | N/A | N/A | N/A | US-EI (2016): "Gravel, crushed, at mine/US", 2001, Aggregate (natural): US-EI (2016): "Gravel, round, at mine/US", 2001, | N/A | US-EI (2016): "Gravel, round, at mine/US", 2001, | N/A | N/A | Aggregate (crushed): US-EI (2016): "Gravel, crushed, at mine/US", 2001, Aggregate (natural): US-EI (2016): "Gravel, round, at mine/US", 2001 | N/A | N/A | Ecoinvent 3.4: 50% Citric acid and 50% Phosphoric acid, industrial grade, without water, in 70% solution state, market for/GLO, 2017 | N/A | N/A | USLCI: "Diesel, combusted in industrial equipment/NREL/US", 2007 | N/A | N/A | N/A | N/A | N/A | N/A | N/A | Ecoinvent 3.4: "Electricity, medium voltage, market for, cut-off", 2015 | N/A | N/A | Supplier specific primary data, 2020 | N/A | N/A | N/A | US-EI (2016): Disposal, municipal solid waste, 2008 | Ecoinvent 3.4: Lubricating oil, GLO, market for, cut-off, 2011 | N/A | N/A | N/A | N/A | USLCI: "Liquefied petroleum gas, at refinery/NREL/US", 2007, and US EPA emission factors, 2008 | USLCI: "Transport, train, diesel powered NREL/US", 2007 | N/A | USLCI: "Transport, ocean freighter, average fuel mix NREL/US", 2007 | N/A | Slag Cement Association, industry average EPD, 2014 | N/A | USLCI:"Transport, combination truck, long-haul, diesel powered/tkm/RNA", 2010', 'USLCI:"Transport, combination truck, short-haul, diesel powered/tkm/RNA", 2010 | N/A | https://www.astm.org/products-services/certification/environmental-product-declarations/epd-pcr/epd-for-heidelberg-materials.html
Cadman / Heidelberg Materials | 7554 185th Ave NE | Redmond | WA | 98052 | Foster Road Plant | 6400 SE 101st Ave. | Portland | OR | 97266 | 6400 SE 101st Ave. Portland OR 97266 | Portland-Vancouver-Hillsboro, OR-WA | Pacific Northwest Region | ASTM International | 2023-02-23 | 2028-02-23 | Mix 1587886 | 5000 PT Ha | 5000 | PSI at 28 days | 1 m3 of concrete | natural aggregate (ASTM C33), type 1L cement (ASTM C595), batch water (ASTM C1602), admixture (ASTM C494), admixture (ASTM C260) | 328 | 297 | 22.6 | 8.67 | 9.81e-06 | 9.55e-06 | 8.89e-10 | 2.57e-07 | 1.6 | 1.13 | 0.39 | 0.08 | 0.33 | 0.29 | 0.02 | 0.02 | 45.4 | 31.7 | 11.2 | 2.53 | 3.93e-05 | 3.81e-05 | - | 1.21e-06 | 1930 | 1510 | 300 | 123 | 0.52 | 0.03 | - | 0.02 | 0.05 | 0.32 | - | 0.15 | 0.47 | 4.94 | 4.48 | - | 0.46 | 30% | N/A | 100% | N/A | N/A | EFCA EPD, Europe 2015 | N/A | N/A | EFCA EPD, 2015 | N/A | N/A | N/A | N/A | US-EI (2016): "Gravel, crushed, at mine/US", 2001, Aggregate (natural): US-EI (2016): "Gravel, round, at mine/US", 2001, | N/A | US-EI (2016): "Gravel, round, at mine/US", 2001, | N/A | N/A | Aggregate (crushed): US-EI (2016): "Gravel, crushed, at mine/US", 2001, Aggregate (natural): US-EI (2016): "Gravel, round, at mine/US", 2001 | N/A | N/A | Ecoinvent 3.4: 50% Citric acid and 50% Phosphoric acid, industrial grade, without water, in 70% solution state, market for/GLO, 2017 | N/A | N/A | USLCI: "Diesel, combusted in industrial equipment/NREL/US", 2007 | N/A | N/A | N/A | N/A | N/A | N/A | N/A | Ecoinvent 3.4: "Electricity, medium voltage, market for, cut-off", 2015 | N/A | N/A | N/A | N/A | N/A | N/A | US-EI (2016): Disposal, municipal solid waste, 2008 | Ecoinvent 3.4: Lubricating oil, GLO, market for, cut-off, 2011 | N/A | N/A | Portland Concrete Association, Industry Average EPD, 2021 | N/A | USLCI: "Liquefied petroleum gas, at refinery/NREL/US", 2007, and US EPA emission factors, 2008 | USLCI: "Transport, train, diesel powered NREL/US", 2007 | N/A | USLCI: "Transport, ocean freighter, average fuel mix NREL/US", 2007 | N/A | Slag Cement Association, industry average EPD, 2014 | N/A | USLCI:"Transport, combination truck, long-haul, diesel powered/tkm/RNA", 2010', 'USLCI:"Transport, combination truck, short-haul, diesel powered/tkm/RNA", 2010 | N/A | https://www.astm.org/products-services/certification/environmental-product-declarations/epd-pcr/epd-for-heidelberg-materials.html
Cadman / Heidelberg Materials | 7554 185th Ave NE | Redmond | WA | 98052 | Foster Road Plant | 6400 SE 101st Ave. | Portland | OR | 97266 | 6400 SE 101st Ave. Portland OR 97266 | Portland-Vancouver-Hillsboro, OR-WA | Pacific Northwest Region | ASTM International | 2023-02-23 | 2028-02-23 | Mix 1599889 | 5000 PT Ha | 5000 | PSI at 28 days | 1 m3 of concrete | natural aggregate (ASTM C33), type 1L cement (ASTM C595), batch water (ASTM C1602), admixture (ASTM C494), admixture (ASTM C260) | 344 | 313 | 22.5 | 8.67 | 1.03e-05 | 1e-05 | 8.84e-10 | 2.57e-07 | 1.66 | 1.19 | 0.38 | 0.08 | 0.34 | 0.3 | 0.02 | 0.02 | 47.1 | 33.4 | 11.2 | 2.53 | 1.13e-05 | 1.01e-05 | - | 1.21e-06 | 2010 | 1583 | 299 | 123 | 0.45 | 0.03 | - | 0.02 | 0.05 | 0.26 | - | 0.14 | 0.4 | 4.95 | 4.49 | - | 0.46 | 30% | N/A | 100% | N/A | N/A | N/A | N/A | Highest impact in each impact category of the six EFCA admixture EPD, 2015 | N/A | N/A | N/A | EFCA EPD, 2015 | N/A | US-EI (2016): "Gravel, crushed, at mine/US", 2001, Aggregate (natural): US-EI (2016): "Gravel, round, at mine/US", 2001, | N/A | US-EI (2016): "Gravel, round, at mine/US", 2001', 'US-EI (2016): "Gravel, round, at mine/US", 2001, | N/A | N/A | Aggregate (crushed): US-EI (2016): "Gravel, crushed, at mine/US", 2001, Aggregate (natural): US-EI (2016): "Gravel, round, at mine/US", 2001 | N/A | N/A | Ecoinvent 3.4: 50% Citric acid and 50% Phosphoric acid, industrial grade, without water, in 70% solution state, market for/GLO, 2017 | N/A | N/A | USLCI: "Diesel, combusted in industrial equipment/NREL/US", 2007 | N/A | N/A | N/A | N/A | N/A | N/A | N/A | Ecoinvent 3.4: "Electricity, medium voltage, market for, cut-off", 2015 | N/A | N/A | Supplier specific primary data, 2020 | N/A | N/A | N/A | US-EI (2016): Disposal, municipal solid waste, 2008 | Ecoinvent 3.4: Lubricating oil, GLO, market for, cut-off, 2011 | N/A | N/A | N/A | N/A | USLCI: "Liquefied petroleum gas, at refinery/NREL/US", 2007, and US EPA emission factors, 2008 | USLCI: "Transport, train, diesel powered NREL/US", 2007 | N/A | USLCI: "Transport, ocean freighter, average fuel mix NREL/US", 2007 | N/A | Slag Cement Association, industry average EPD, 2014 | N/A | USLCI:"Transport, combination truck, long-haul, diesel powered/tkm/RNA", 2010', 'USLCI:"Transport, combination truck, short-haul, diesel powered/tkm/RNA", 2010 | N/A | https://www.astm.org/products-services/certification/environmental-product-declarations/epd-pcr/epd-for-heidelberg-materials.html
Cadman / Heidelberg Materials | 7554 185th Ave NE | Redmond | WA | 98052 | Orchards Plant | 8705 NE 117th Ave. | Vancouver | WA | 98662 | 8705 NE 117th Ave. Vancouver WA 98662 | Portland-Vancouver-Hillsboro, OR-WA | Pacific Northwest Region | ASTM International | 2023-02-23 | 2028-02-23 | Mix 1560804 | 5000 TRENCH STRUCTURE | 5000 | PSI at 28 days | 1 m3 of concrete | natural aggregate (ASTM C33), type 1L cement (ASTM C595), batch water (ASTM C1602), slag cement (ASTM C989), admixture (ASTM C494), admixture (ASTM C260) | 250 | 215 | 23.5 | 11.5 | 8.97e-06 | 8.5e-06 | 9.3e-10 | 4.71e-07 | 1.48 | 1.01 | 0.39 | 0.09 | 0.29 | 0.23 | 0.02 | 0.04 | 37.9 | 24.1 | 11.1 | 2.62 | 3.42e-05 | 3.33e-05 | - | 9.39e-07 | 1510 | 1037 | 315 | 155 | 0.57 | 0.02 | - | 0.02 | 0.04 | 0.27 | - | 0.26 | 0.53 | 4.41 | 3.93 | - | 0.48 | 30% | N/A | 100% | N/A | N/A | EFCA EPD, Europe 2015 | N/A | N/A | EFCA EPD, 2015 | N/A | N/A | N/A | N/A | US-EI (2016): "Gravel, crushed, at mine/US", 2001, Aggregate (natural): US-EI (2016): "Gravel, round, at mine/US", 2001, | N/A | US-EI (2016): "Gravel, round, at mine/US", 2001', 'US-EI (2016): "Gravel, round, at mine/US", 2001, | N/A | N/A | Aggregate (crushed): US-EI (2016): "Gravel, crushed, at mine/US", 2001, Aggregate (natural): US-EI (2016): "Gravel, round, at mine/US", 2001 | N/A | N/A | Ecoinvent 3.4: 50% Citric acid and 50% Phosphoric acid, industrial grade, without water, in 70% solution state, market for/GLO, 2017 | N/A | N/A | USLCI: "Diesel, combusted in industrial equipment/NREL/US", 2007 | N/A | N/A | N/A | N/A | N/A | N/A | N/A | Ecoinvent 3.4: "Electricity, medium voltage, market for, cut-off", 2015 | byproduct of coal combustion; no upstream manufacturing impacts | N/A | Supplier specific primary data, 2020 | N/A | N/A | N/A | US-EI (2016): Disposal, municipal solid waste, 2008 | Ecoinvent 3.4: Lubricating oil, GLO, market for, cut-off, 2011 | N/A | N/A | N/A | N/A | USLCI: "Liquefied petroleum gas, at refinery/NREL/US", 2007, and US EPA emission factors, 2008 | USLCI: "Transport, train, diesel powered NREL/US", 2007 | N/A | USLCI: "Transport, ocean freighter, average fuel mix NREL/US", 2007 | N/A | N/A | N/A | USLCI:"Transport, combination truck, long-haul, diesel powered/tkm/RNA", 2010', 'USLCI:"Transport, combination truck, short-haul, diesel powered/tkm/RNA", 2010 | N/A | https://www.astm.org/products-services/certification/environmental-product-declarations/epd-pcr/epd-for-heidelberg-materials.html
Cadman / Heidelberg Materials | 7554 185th Ave NE | Redmond | WA | 98052 | Orchards Plant | 8705 NE 117th Ave. | Vancouver | WA | 98662 | 8705 NE 117th Ave. Vancouver WA 98662 | Portland-Vancouver-Hillsboro, OR-WA | Pacific Northwest Region | ASTM International | 2023-02-23 | 2028-02-23 | Mix 1586262 | 5000 1-1/2 NA CoyoteSOG | 5000 | PSI at 28 days | 1 m3 of concrete | natural aggregate (ASTM C33), type 1L cement (ASTM C595), batch water (ASTM C1602), admixture (ASTM C494) | 292 | 255 | 25.5 | 11.5 | 8.82e-06 | 8.35e-06 | 1.01e-09 | 4.71e-07 | 1.49 | 0.98 | 0.42 | 0.09 | 0.31 | 0.25 | 0.02 | 0.04 | 42.1 | 27.4 | 12.1 | 2.62 | 3.3e-05 | 3.2e-05 | - | 9.39e-07 | 1800 | 1301 | 342 | 155 | 0.57 | 0.02 | - | 0.02 | 0.04 | 0.26 | - | 0.27 | 0.53 | 4.94 | 4.46 | - | 0.48 | 30% | N/A | 100% | N/A | N/A | EFCA EPD, Europe 2015 | N/A | N/A | EFCA EPD, 2015 | N/A | N/A | N/A | N/A | US-EI (2016): "Gravel, crushed, at mine/US", 2001, Aggregate (natural): US-EI (2016): "Gravel, round, at mine/US", 2001, | N/A | US-EI (2016): "Gravel, round, at mine/US", 2001, | N/A | N/A | Aggregate (crushed): US-EI (2016): "Gravel, crushed, at mine/US", 2001, Aggregate (natural): US-EI (2016): "Gravel, round, at mine/US", 2001 | N/A | N/A | Ecoinvent 3.4: 50% Citric acid and 50% Phosphoric acid, industrial grade, without water, in 70% solution state, market for/GLO, 2017 | N/A | N/A | USLCI: "Diesel, combusted in industrial equipment/NREL/US", 2007 | N/A | N/A | N/A | N/A | N/A | N/A | N/A | Ecoinvent 3.4: "Electricity, medium voltage, market for, cut-off", 2015 | N/A | N/A | Supplier specific primary data, 2020 | N/A | N/A | N/A | US-EI (2016): Disposal, municipal solid waste, 2008 | Ecoinvent 3.4: Lubricating oil, GLO, market for, cut-off, 2011 | N/A | N/A | N/A | N/A | USLCI: "Liquefied petroleum gas, at refinery/NREL/US", 2007, and US EPA emission factors, 2008 | USLCI: "Transport, train, diesel powered NREL/US", 2007 | N/A | USLCI: "Transport, ocean freighter, average fuel mix NREL/US", 2007 | N/A | Slag Cement Association, industry average EPD, 2014 | N/A | USLCI:"Transport, combination truck, long-haul, diesel powered/tkm/RNA", 2010', 'USLCI:"Transport, combination truck, short-haul, diesel powered/tkm/RNA", 2010 | N/A | https://www.astm.org/products-services/certification/environmental-product-declarations/epd-pcr/epd-for-heidelberg-materials.html
Cadman / Heidelberg Materials | 7554 185th Ave NE | Redmond | WA | 98052 | Orchards Plant | 8705 NE 117th Ave. | Vancouver | WA | 98662 | 8705 NE 117th Ave. Vancouver WA 98662 | Portland-Vancouver-Hillsboro, OR-WA | Pacific Northwest Region | ASTM International | 2023-02-23 | 2028-02-23 | Mix 1587886 | 5000 PT Ha | 5000 | PSI at 28 days | 1 m3 of concrete | natural aggregate (ASTM C33), type 1L cement (ASTM C595), batch water (ASTM C1602), admixture (ASTM C494), admixture (ASTM C260) | 333 | 297 | 25.2 | 11.5 | 1e-05 | 9.55e-06 | 9.99e-10 | 4.71e-07 | 1.64 | 1.13 | 0.42 | 0.09 | 0.35 | 0.29 | 0.02 | 0.04 | 46.3 | 31.7 | 12 | 2.62 | 3.91e-05 | 3.81e-05 | - | 9.39e-07 | 2000 | 1510 | 338 | 155 | 0.64 | 0.03 | - | 0.02 | 0.05 | 0.32 | - | 0.27 | 0.59 | 4.96 | 4.48 | - | 0.48 | 30% | N/A | 100% | N/A | N/A | N/A | N/A | Highest impact in each impact category of the six EFCA admixture EPD, 2015 | EFCA EPD, 2015 | N/A | N/A | N/A | N/A | US-EI (2016): "Gravel, crushed, at mine/US", 2001, Aggregate (natural): US-EI (2016): "Gravel, round, at mine/US", 2001, | N/A | US-EI (2016): "Gravel, round, at mine/US", 2001, | N/A | N/A | Aggregate (crushed): US-EI (2016): "Gravel, crushed, at mine/US", 2001, Aggregate (natural): US-EI (2016): "Gravel, round, at mine/US", 2001 | N/A | N/A | Ecoinvent 3.4: 50% Citric acid and 50% Phosphoric acid, industrial grade, without water, in 70% solution state, market for/GLO, 2017 | N/A | N/A | USLCI: "Diesel, combusted in industrial equipment/NREL/US", 2007 | N/A | N/A | N/A | N/A | N/A | N/A | N/A | Ecoinvent 3.4: "Electricity, medium voltage, market for, cut-off", 2015 | N/A | N/A | N/A | N/A | N/A | N/A | US-EI (2016): Disposal, municipal solid waste, 2008 | Ecoinvent 3.4: Lubricating oil, GLO, market for, cut-off, 2011 | N/A | N/A | Portland Concrete Association, Industry Average EPD, 2021 | N/A | USLCI: "Liquefied petroleum gas, at refinery/NREL/US", 2007, and US EPA emission factors, 2008 | USLCI: "Transport, train, diesel powered NREL/US", 2007 | N/A | USLCI: "Transport, ocean freighter, average fuel mix NREL/US", 2007 | N/A | Slag Cement Association, industry average EPD, 2014 | N/A | USLCI:"Transport, combination truck, long-haul, diesel powered/tkm/RNA", 2010', 'USLCI:"Transport, combination truck, short-haul, diesel powered/tkm/RNA", 2010 | N/A | https://www.astm.org/products-services/certification/environmental-product-declarations/epd-pcr/epd-for-heidelberg-materials.html
Cadman / Heidelberg Materials | 7554 185th Ave NE | Redmond | WA | 98052 | Orchards Plant | 8705 NE 117th Ave. | Vancouver | WA | 98662 | 8705 NE 117th Ave. Vancouver WA 98662 | Portland-Vancouver-Hillsboro, OR-WA | Pacific Northwest Region | ASTM International | 2023-02-23 | 2028-02-23 | Mix 1599889 | 5000 PT Ha | 5000 | PSI at 28 days | 1 m3 of concrete | natural aggregate (ASTM C33), type 1L cement (ASTM C595), batch water (ASTM C1602), admixture (ASTM C494), admixture (ASTM C260) | 349 | 313 | 25.1 | 11.5 | 1.05e-05 | 1e-05 | 9.95e-10 | 4.71e-07 | 1.69 | 1.19 | 0.41 | 0.09 | 0.37 | 0.3 | 0.02 | 0.04 | 48 | 33.4 | 12 | 2.62 | 1.1e-05 | 1.01e-05 | - | 9.39e-07 | 2080 | 1583 | 336 | 155 | 0.57 | 0.03 | - | 0.02 | 0.05 | 0.26 | - | 0.26 | 0.52 | 4.97 | 4.49 | - | 0.48 | 30% | N/A | 100% | N/A | N/A | N/A | N/A | Highest impact in each impact category of the six EFCA admixture EPD, 2015 | N/A | N/A | N/A | EFCA EPD, 2015 | N/A | US-EI (2016): "Gravel, crushed, at mine/US", 2001, Aggregate (natural): US-EI (2016): "Gravel, round, at mine/US", 2001, | N/A | US-EI (2016): "Gravel, round, at mine/US", 2001', 'US-EI (2016): "Gravel, round, at mine/US", 2001, | N/A | N/A | Aggregate (crushed): US-EI (2016): "Gravel, crushed, at mine/US", 2001, Aggregate (natural): US-EI (2016): "Gravel, round, at mine/US", 2001 | N/A | N/A | Ecoinvent 3.4: 50% Citric acid and 50% Phosphoric acid, industrial grade, without water, in 70% solution state, market for/GLO, 2017 | N/A | N/A | USLCI: "Diesel, combusted in industrial equipment/NREL/US", 2007 | N/A | N/A | N/A | N/A | N/A | N/A | N/A | Ecoinvent 3.4: "Electricity, medium voltage, market for, cut-off", 2015 | byproduct of coal combustion; no upstream manufacturing impacts | N/A | Supplier specific primary data, 2020 | N/A | N/A | N/A | US-EI (2016): Disposal, municipal solid waste, 2008 | Ecoinvent 3.4: Lubricating oil, GLO, market for, cut-off, 2011 | N/A | N/A | N/A | N/A | USLCI: "Liquefied petroleum gas, at refinery/NREL/US", 2007, and US EPA emission factors, 2008 | USLCI: "Transport, train, diesel powered NREL/US", 2007 | N/A | USLCI: "Transport, ocean freighter, average fuel mix NREL/US", 2007 | N/A | N/A | N/A | USLCI:"Transport, combination truck, long-haul, diesel powered/tkm/RNA", 2010', 'USLCI:"Transport, combination truck, short-haul, diesel powered/tkm/RNA", 2010 | N/A | https://www.astm.org/products-services/certification/environmental-product-declarations/epd-pcr/epd-for-heidelberg-materials.html
Cadman / Heidelberg Materials | 7554 185th Ave NE | Redmond | WA | 98052 | Port of Portland Plant | 5225 N Channel Ave. | Portland | OR | 97217 | 5225 N Channel Ave. Portland OR 97217 | Portland-Vancouver-Hillsboro, OR-WA | Pacific Northwest Region | ASTM International | 2023-02-23 | 2028-02-23 | Mix 1560804 | 5000 TRENCH STRUCTURE | 5000 | PSI at 28 days | 1 m3 of concrete | natural aggregate (ASTM C33), type 1L cement (ASTM C595), batch water (ASTM C1602), slag cement (ASTM C989), admixture (ASTM C494), admixture (ASTM C260) | 236 | 215 | 14.7 | 6.24 | 8.79e-06 | 8.5e-06 | 5.6e-10 | 2.9e-07 | 1.34 | 1.01 | 0.29 | 0.05 | 0.26 | 0.23 | 0.02 | 0.02 | 34 | 24.1 | 8.55 | 1.3 | 3.42e-05 | 3.33e-05 | - | 9.35e-07 | 1320 | 1038 | 189 | 88.4 | 0.45 | 0.02 | - | 0.02 | 0.04 | 0.27 | - | 0.14 | 0.41 | 4.48 | 3.96 | - | 0.52 | 30% | N/A | 100% | N/A | N/A | EFCA EPD, Europe 2015 | N/A | N/A | EFCA EPD, 2015 | N/A | N/A | N/A | N/A | US-EI (2016): "Gravel, crushed, at mine/US", 2001, Aggregate (natural): US-EI (2016): "Gravel, round, at mine/US", 2001, | N/A | US-EI (2016): "Gravel, round, at mine/US", 2001', 'US-EI (2016): "Gravel, round, at mine/US", 2001, | N/A | N/A | Aggregate (crushed): US-EI (2016): "Gravel, crushed, at mine/US", 2001, Aggregate (natural): US-EI (2016): "Gravel, round, at mine/US", 2001 | N/A | N/A | Ecoinvent 3.4: 50% Citric acid and 50% Phosphoric acid, industrial grade, without water, in 70% solution state, market for/GLO, 2017 | N/A | N/A | USLCI: "Diesel, combusted in industrial equipment/NREL/US", 2007 | N/A | N/A | N/A | N/A | N/A | N/A | N/A | Ecoinvent 3.4: "Electricity, medium voltage, market for, cut-off", 2015 | N/A | N/A | Supplier specific primary data, 2020 | N/A | US-EI (2016): "Tap water, at user/US", 2000 | USLCI: "Natural gas, combusted in industrial boiler/NREL/US", 2007 | US-EI (2016): Disposal, municipal solid waste, 2008 | Ecoinvent 3.4: Lubricating oil, GLO, market for, cut-off, 2011 | N/A | N/A | N/A | N/A | N/A | USLCI: "Transport, train, diesel powered NREL/US", 2007 | N/A | USLCI: "Transport, ocean freighter, average fuel mix NREL/US", 2007 | N/A | Slag Cement Association, industry average EPD, 2014 | N/A | USLCI:"Transport, combination truck, long-haul, diesel powered/tkm/RNA", 2010', 'USLCI:"Transport, combination truck, short-haul, diesel powered/tkm/RNA", 2010 | N/A | https://www.astm.org/products-services/certification/environmental-product-declarations/epd-pcr/epd-for-heidelberg-materials.html
Cadman / Heidelberg Materials | 7554 185th Ave NE | Redmond | WA | 98052 | Port of Portland Plant | 5225 N Channel Ave. | Portland | OR | 97217 | 5225 N Channel Ave. Portland OR 97217 | Portland-Vancouver-Hillsboro, OR-WA | Pacific Northwest Region | ASTM International | 2023-02-23 | 2028-02-23 | Mix 1586262 | 5000 1-1/2 NA CoyoteSOG | 5000 | PSI at 28 days | 1 m3 of concrete | natural aggregate (ASTM C33), type 1L cement (ASTM C595), batch water (ASTM C1602), admixture (ASTM C494) | 277 | 255 | 15.8 | 6.24 | 8.64e-06 | 8.35e-06 | 6.02e-10 | 2.9e-07 | 1.34 | 0.98 | 0.31 | 0.05 | 0.29 | 0.25 | 0.02 | 0.02 | 37.9 | 27.4 | 9.24 | 1.3 | 3.3e-05 | 3.2e-05 | - | 9.35e-07 | 1590 | 1301 | 203 | 88.4 | 0.45 | 0.02 | - | 0.02 | 0.04 | 0.26 | - | 0.15 | 0.41 | 5.01 | 4.49 | - | 0.52 | 30% | N/A | 100% | N/A | N/A | EFCA EPD, Europe 2015 | N/A | N/A | EFCA EPD, 2015 | N/A | N/A | N/A | N/A | US-EI (2016): "Gravel, crushed, at mine/US", 2001, Aggregate (natural): US-EI (2016): "Gravel, round, at mine/US", 2001, | N/A | US-EI (2016): "Gravel, round, at mine/US", 2001, | N/A | N/A | Aggregate (crushed): US-EI (2016): "Gravel, crushed, at mine/US", 2001, Aggregate (natural): US-EI (2016): "Gravel, round, at mine/US", 2001 | N/A | N/A | Ecoinvent 3.4: 50% Citric acid and 50% Phosphoric acid, industrial grade, without water, in 70% solution state, market for/GLO, 2017 | N/A | N/A | USLCI: "Diesel, combusted in industrial equipment/NREL/US", 2007 | N/A | N/A | N/A | N/A | N/A | N/A | N/A | Ecoinvent 3.4: "Electricity, medium voltage, market for, cut-off", 2015 | N/A | N/A | Supplier specific primary data, 2020 | N/A | US-EI (2016): "Tap water, at user/US", 2000 | USLCI: "Natural gas, combusted in industrial boiler/NREL/US", 2007 | US-EI (2016): Disposal, municipal solid waste, 2008 | Ecoinvent 3.4: Lubricating oil, GLO, market for, cut-off, 2011 | N/A | N/A | N/A | N/A | N/A | USLCI: "Transport, train, diesel powered NREL/US", 2007 | N/A | USLCI: "Transport, ocean freighter, average fuel mix NREL/US", 2007 | N/A | Slag Cement Association, industry average EPD, 2014 | N/A | USLCI:"Transport, combination truck, long-haul, diesel powered/tkm/RNA", 2010', 'USLCI:"Transport, combination truck, short-haul, diesel powered/tkm/RNA", 2010 | N/A | https://www.astm.org/products-services/certification/environmental-product-declarations/epd-pcr/epd-for-heidelberg-materials.html
Cadman / Heidelberg Materials | 7554 185th Ave NE | Redmond | WA | 98052 | Port of Portland Plant | 5225 N Channel Ave. | Portland | OR | 97217 | 5225 N Channel Ave. Portland OR 97217 | Portland-Vancouver-Hillsboro, OR-WA | Pacific Northwest Region | ASTM International | 2023-02-23 | 2028-02-23 | Mix 1587886 | 5000 PT Ha | 5000 | PSI at 28 days | 1 m3 of concrete | natural aggregate (ASTM C33), type 1L cement (ASTM C595), batch water (ASTM C1602), admixture (ASTM C494), admixture (ASTM C260) | 318 | 296 | 15.8 | 6.24 | 9.83e-06 | 9.54e-06 | 6.02e-10 | 2.9e-07 | 1.49 | 1.13 | 0.3 | 0.05 | 0.33 | 0.29 | 0.02 | 0.02 | 42.1 | 31.7 | 9.16 | 1.3 | 3.9e-05 | 3.81e-05 | - | 9.35e-07 | 1800 | 1508 | 203 | 88.4 | 0.52 | 0.03 | - | 0.02 | 0.05 | 0.32 | - | 0.15 | 0.47 | 4.98 | 4.46 | - | 0.52 | 30% | N/A | 100% | N/A | N/A | EFCA EPD, Europe 2015 | N/A | N/A | EFCA EPD, 2015 | N/A | N/A | N/A | N/A | US-EI (2016): "Gravel, crushed, at mine/US", 2001, Aggregate (natural): US-EI (2016): "Gravel, round, at mine/US", 2001, | N/A | US-EI (2016): "Gravel, round, at mine/US", 2001, | N/A | N/A | Aggregate (crushed): US-EI (2016): "Gravel, crushed, at mine/US", 2001, Aggregate (natural): US-EI (2016): "Gravel, round, at mine/US", 2001 | N/A | N/A | Ecoinvent 3.4: 50% Citric acid and 50% Phosphoric acid, industrial grade, without water, in 70% solution state, market for/GLO, 2017 | N/A | N/A | USLCI: "Diesel, combusted in industrial equipment/NREL/US", 2007 | N/A | N/A | N/A | N/A | N/A | N/A | N/A | Ecoinvent 3.4: "Electricity, medium voltage, market for, cut-off", 2015 | N/A | N/A | N/A | N/A | US-EI (2016): "Tap water, at user/US", 2000 | USLCI: "Natural gas, combusted in industrial boiler/NREL/US", 2007 | US-EI (2016): Disposal, municipal solid waste, 2008 | Ecoinvent 3.4: Lubricating oil, GLO, market for, cut-off, 2011 | N/A | N/A | Portland Concrete Association, Industry Average EPD, 2021 | N/A | N/A | USLCI: "Transport, train, diesel powered NREL/US", 2007 | N/A | USLCI: "Transport, ocean freighter, average fuel mix NREL/US", 2007 | N/A | Slag Cement Association, industry average EPD, 2014 | N/A | USLCI:"Transport, combination truck, long-haul, diesel powered/tkm/RNA", 2010', 'USLCI:"Transport, combination truck, short-haul, diesel powered/tkm/RNA", 2010 | N/A | https://www.astm.org/products-services/certification/environmental-product-declarations/epd-pcr/epd-for-heidelberg-materials.html
Cadman / Heidelberg Materials | 7554 185th Ave NE | Redmond | WA | 98052 | Port of Portland Plant | 5225 N Channel Ave. | Portland | OR | 97217 | 5225 N Channel Ave. Portland OR 97217 | Portland-Vancouver-Hillsboro, OR-WA | Pacific Northwest Region | ASTM International | 2023-02-23 | 2028-02-23 | Mix 1599889 | 5000 PT Ha | 5000 | PSI at 28 days | 1 m3 of concrete | natural aggregate (ASTM C33), type 1L cement (ASTM C595), batch water (ASTM C1602), admixture (ASTM C494), admixture (ASTM C260) | 335 | 313 | 16 | 6.24 | 1.03e-05 | 1e-05 | 6.1e-10 | 2.9e-07 | 1.55 | 1.19 | 0.31 | 0.05 | 0.34 | 0.3 | 0.02 | 0.02 | 44 | 33.4 | 9.26 | 1.3 | 1.1e-05 | 1.01e-05 | - | 9.35e-07 | 1880 | 1584 | 206 | 88.4 | 0.45 | 0.03 | - | 0.02 | 0.05 | 0.26 | - | 0.14 | 0.4 | 5.03 | 4.51 | - | 0.52 | 30% | N/A | 100% | N/A | N/A | N/A | N/A | N/A | EFCA EPD, 2015 | N/A | N/A | EFCA EPD, 2015 | N/A | US-EI (2016): "Gravel, crushed, at mine/US", 2001, Aggregate (natural): US-EI (2016): "Gravel, round, at mine/US", 2001, | N/A | US-EI (2016): "Gravel, round, at mine/US", 2001, | N/A | N/A | Aggregate (crushed): US-EI (2016): "Gravel, crushed, at mine/US", 2001, Aggregate (natural): US-EI (2016): "Gravel, round, at mine/US", 2001 | N/A | N/A | Ecoinvent 3.4: 50% Citric acid and 50% Phosphoric acid, industrial grade, without water, in 70% solution state, market for/GLO, 2017 | N/A | N/A | USLCI: "Diesel, combusted in industrial equipment/NREL/US", 2007 | N/A | N/A | N/A | N/A | N/A | N/A | N/A | Ecoinvent 3.4: "Electricity, medium voltage, market for, cut-off", 2015 | N/A | N/A | Supplier specific primary data, 2020 | N/A | US-EI (2016): "Tap water, at user/US", 2000 | USLCI: "Natural gas, combusted in industrial boiler/NREL/US", 2007 | US-EI (2016): Disposal, municipal solid waste, 2008 | Ecoinvent 3.4: Lubricating oil, GLO, market for, cut-off, 2011 | N/A | N/A | N/A | N/A | N/A | USLCI: "Transport, train, diesel powered NREL/US", 2007 | N/A | USLCI: "Transport, ocean freighter, average fuel mix NREL/US", 2007 | N/A | Slag Cement Association, industry average EPD, 2014 | N/A | USLCI:"Transport, combination truck, long-haul, diesel powered/tkm/RNA", 2010', 'USLCI:"Transport, combination truck, short-haul, diesel powered/tkm/RNA", 2010 | N/A | https://www.astm.org/products-services/certification/environmental-product-declarations/epd-pcr/epd-for-heidelberg-materials.html
CEMEX | 10100 Katy Freeway, Suite 300 | Houston | TX | 77043 | 19th Avenue Plant | 3640 South 19th Avenue | Phoenix | AZ | 85009 | 3640 South 19th Avenue Phoenix AZ 85009 | Phoenix-Mesa-Chandler, AZ | Pacific Southwest Region | ASTM International | 2022-01-31 | 2027-01-31 | Mix 1603454 | Suntec 5000 PSI Topping Mix | 5000 | PSI at 28 days | 1 m3 of concrete | crushed aggregate (ASTM C33), natural aggregate (ASTM C33), Portland cement (ASTM C150), fly ash (ASTM C618), admixture (ASTM C494), batch water (ASTM C1602) | 346 | 330 | 12.2 | 3.74 | 8.17e-06 | 8.03e-06 | 5.13e-10 | 1.41e-07 | 0.85 | 0.67 | 0.15 | 0.04 | 0.39 | 0.37 | 0.00892 | 0.01 | 17.3 | 12.3 | 3.88 | 1.16 | 7.53e-05 | 7.48e-05 | - | 5.39e-07 | 533 | 307 | 174 | 52.3 | 107.0045 | 0.00447 | - | 0 | 0.00447 | 107 | - | 0 | 107 | 3.3 | 3.27 | - | 0.02 | 30% | 50% | 92% | 46% | N/A | N/A | N/A | N/A | EFCA EPD, 2015 | EFCA EPD, 2015 | N/A | N/A | N/A | US-EI (2020): "Gravel, crushed, at mine/US", 2001 | N/A | US-EI (2020): "Gravel, round, at mine/US", 2001 | N/A | N/A | N/A | N/A | N/A | Ecoinvent 3.4: 50% Citric acid and 50% Phosphoric acid, industrial grade, without water, in 70% solution state, market for/GLO, 2017 | N/A | N/A | USLCI: "Diesel, combusted in industrial equipment/NREL/US", 2007 | N/A | N/A | N/A | N/A | N/A | N/A | N/A | Ecoinvent 3.4: "Electricity, medium voltage, market for, cut-off", 2015 | byproduct of coal combustion; no upstream manufacturing impacts | N/A | N/A | N/A | US-EI (2016): "Tap water, at user/US", 2000', 'US-EI (2020): "Tap water, at user/US", 2000 | N/A | US-EI (2016): Disposal, municipal solid waste, 2008 | Ecoinvent 3.5: Lubricating oil, GLO, market for, cut-off, 2011 | N/A | N/A | Portland Concrete Association, Industry Average EPD, 2021 | N/A | N/A | USLCI: "Transport, train, diesel powered NREL/US", 2007 | N/A | N/A | N/A | N/A | N/A | USLCI:"Transport, combination truck, long-haul, diesel powered/tkm/RNA", 2010', 'USLCI:"Transport, combination truck, short-haul, diesel powered/tkm/RNA", 2010 | N/A | https://www.astm.org/products-services/certification/environmental-product-declarations/epd-pcr/epd-cemex.html
CEMEX | 10100 Katy Freeway, Suite 300 | Houston | TX | 77043 | 19th Avenue Plant | 3640 South 19th Avenue | Phoenix | AZ | 85009 | 3640 South 19th Avenue Phoenix AZ 85009 | Phoenix-Mesa-Chandler, AZ | Pacific Southwest Region | ASTM International | 2022-01-31 | 2027-01-31 | Mix 1616250 | Suntec 5000 PSI Topping ST CMT w/ 3/4" | 5000 | PSI at 28 days | 1 m3 of concrete | crushed aggregate (ASTM C33), natural aggregate (ASTM C33), Portland cement (ASTM C150), admixture (ASTM C494), batch water (ASTM C1602) | 438 | 420 | 13.9 | 3.74 | 1.02e-05 | 1.01e-05 | 5.87e-10 | 1.41e-07 | 1.04 | 0.84 | 0.16 | 0.04 | 0.49 | 0.47 | 0.00974 | 0.01 | 20.8 | 15.5 | 4.12 | 1.16 | 9.59e-05 | 9.54e-05 | - | 5.39e-07 | 610 | 359 | 199 | 52.3 | 137.0057 | 0.00573 | - | 0 | 0.00573 | 137 | - | 0 | 137 | 3.45 | 3.43 | - | 0.02 | 30% | 50% | 93% | 46% | N/A | N/A | N/A | N/A | EFCA EPD, 2015 | EFCA EPD, 2015 | N/A | N/A | N/A | US-EI (2020): "Gravel, crushed, at mine/US", 2001 | N/A | US-EI (2020): "Gravel, round, at mine/US", 2001 | N/A | N/A | N/A | N/A | N/A | Ecoinvent 3.4: 50% Citric acid and 50% Phosphoric acid, industrial grade, without water, in 70% solution state, market for/GLO, 2017 | N/A | N/A | USLCI: "Diesel, combusted in industrial equipment/NREL/US", 2007 | N/A | N/A | N/A | N/A | N/A | N/A | N/A | Ecoinvent 3.4: "Electricity, medium voltage, market for, cut-off", 2015 | N/A | N/A | N/A | N/A | US-EI (2016): "Tap water, at user/US", 2000', 'US-EI (2020): "Tap water, at user/US", 2000 | N/A | US-EI (2016): Disposal, municipal solid waste, 2008 | Ecoinvent 3.5: Lubricating oil, GLO, market for, cut-off, 2011 | N/A | N/A | Portland Concrete Association, Industry Average EPD, 2021 | N/A | N/A | N/A | N/A | N/A | N/A | N/A | N/A | USLCI:"Transport, combination truck, long-haul, diesel powered/tkm/RNA", 2010', 'USLCI:"Transport, combination truck, short-haul, diesel powered/tkm/RNA", 2010 | N/A | https://www.astm.org/products-services/certification/environmental-product-declarations/epd-pcr/epd-cemex.html
CEMEX | 10100 Katy Freeway, Suite 300 | Houston | TX | 77043 | 7th Street Plant | 100 E Pinnacle Peak Rd | Phoenix | AZ | 85027 | 100 E Pinnacle Peak Rd Phoenix AZ 85027 | Phoenix-Mesa-Chandler, AZ | Pacific Southwest Region | ASTM International | 2022-01-31 | 2027-01-31 | Mix 1603454 | Suntec 5000 PSI Topping Mix | 5000 | PSI at 28 days | 1 m3 of concrete | crushed aggregate (ASTM C33), natural aggregate (ASTM C33), Portland cement (ASTM C150), fly ash (ASTM C618), admixture (ASTM C494), batch water (ASTM C1602) | 361 | 330 | 22.8 | 8.67 | 8.41e-06 | 8.05e-06 | 9.6e-10 | 3.67e-07 | 1.01 | 0.67 | 0.27 | 0.07 | 0.43 | 0.37 | 0.02 | 0.04 | 21.3 | 12.3 | 7.01 | 2.05 | 7.53e-05 | 7.48e-05 | - | 4.96e-07 | 749 | 310 | 326 | 113 | 107.0045 | 0.00447 | - | 0 | 0.00447 | 107 | - | 0 | 107 | 3.4 | 3.3 | - | 0.1 | 30% | 50% | 88% | 44% | N/A | N/A | N/A | N/A | EFCA EPD, 2015 | EFCA EPD, 2015 | N/A | N/A | N/A | US-EI (2020): "Gravel, crushed, at mine/US", 2001 | N/A | US-EI (2020): "Gravel, round, at mine/US", 2001 | N/A | N/A | N/A | N/A | N/A | Ecoinvent 3.4: 50% Citric acid and 50% Phosphoric acid, industrial grade, without water, in 70% solution state, market for/GLO, 2017 | N/A | N/A | USLCI: "Diesel, combusted in industrial equipment/NREL/US", 2007 | N/A | N/A | N/A | N/A | N/A | N/A | N/A | Ecoinvent 3.4: "Electricity, medium voltage, market for, cut-off", 2015 | byproduct of coal combustion; no upstream manufacturing impacts | N/A | N/A | N/A | US-EI (2016): "Tap water, at user/US", 2000', 'US-EI (2020): "Tap water, at user/US", 2000 | N/A | US-EI (2016): Disposal, municipal solid waste, 2008 | Ecoinvent 3.5: Lubricating oil, GLO, market for, cut-off, 2011 | N/A | N/A | Portland Concrete Association, Industry Average EPD, 2021 | N/A | N/A | USLCI: "Transport, train, diesel powered NREL/US", 2007 | N/A | N/A | N/A | N/A | N/A | USLCI:"Transport, combination truck, long-haul, diesel powered/tkm/RNA", 2010', 'USLCI:"Transport, combination truck, short-haul, diesel powered/tkm/RNA", 2010 | N/A | https://www.astm.org/products-services/certification/environmental-product-declarations/epd-pcr/epd-cemex.html
CEMEX | 10100 Katy Freeway, Suite 300 | Houston | TX | 77043 | Cantonment (Dual) Plant | 3008 S HIGHWAY 95A | Cantonment | AL | 32533 | 3008 S HIGHWAY 95A Cantonment AL 32533 | Alabama | Southeastern Region | ASTM International | 2022-09-03 | 2027-09-03 | Mix 1528491 | 5000 PG LMST TOP | 5000 | PSI at 28 days | 1 m3 of concrete | crushed aggregate (ASTM C33), natural aggregate (ASTM C33), Portland cement (ASTM C150), fly ash (ASTM C618), batch water (ASTM C1602), admixture (ASTM C494) | 397 | 355 | 32.3 | 9.85 | 8.86e-06 | 8.67e-06 | 1.33e-09 | 1.88e-07 | 1.26 | 0.71 | 0.43 | 0.12 | 0.44 | 0.4 | 0.03 | 0.02 | 29 | 13.2 | 12.1 | 3.72 | 8.62e-05 | 8.45e-05 | - | 1.68e-06 | 874 | 288 | 451 | 135 | 115.0048 | 0.00484 | - | 0 | 0.00484 | 115 | - | 0 | 115 | 3.44 | 3.37 | - | 0.07 | 30% | 50% | 89% | 44% | N/A | N/A | N/A | Highest impact in each impact category of the six EFCA admixture EPD, 2015 | N/A | N/A | N/A | EFCA EPD, 2015 | N/A | US-EI (2020): "Gravel, crushed, at mine/US", 2001 | N/A | US-EI (2020): "Gravel, round, at mine/US", 2001 | N/A | N/A | N/A | N/A | N/A | Ecoinvent 3.4: 50% Citric acid and 50% Phosphoric acid, industrial grade, without water, in 70% solution state, market for/GLO, 2017 | N/A | N/A | USLCI: "Diesel, combusted in industrial equipment/NREL/US", 2007 | N/A | N/A | N/A | N/A | N/A | Ecoinvent 3.4: "Electricity, medium voltage, market for, cut-off", 2015 | N/A | N/A | byproduct of coal combustion; no upstream manufacturing impacts | N/A | N/A | N/A | US-EI (2016): "Tap water, at user/US", 2000', 'US-EI (2020): "Tap water, at user/US", 2000 | N/A | US-EI (2016): Disposal, municipal solid waste, 2008 | Ecoinvent 3.5: Lubricating oil, GLO, market for, cut-off, 2011 | N/A | N/A | Portland Concrete Association, Industry Average EPD, 2021 | N/A | N/A | USLCI: "Transport, train, diesel powered NREL/US", 2007 | N/A | USLCI: "Transport, ocean freighter, average fuel mix NREL/US", 2007 | N/A | N/A | N/A | USLCI:"Transport, combination truck, long-haul, diesel powered/tkm/RNA", 2010', 'USLCI:"Transport, combination truck, short-haul, diesel powered/tkm/RNA", 2010 | N/A | https://www.astm.org/products-services/certification/environmental-product-declarations/epd-pcr/epd-cemex.html
CEMEX | 10100 Katy Freeway, Suite 300 | Houston | TX | 77043 | West Sacramento Terminal | 1890 Parkway Blvd. | West Sacramento | CA | 95691 | 1890 Parkway Blvd. West Sacramento CA 95691 | Sacramento-Roseville-Folsom, CA | Pacific Southwest Region | ASTM International | 2022-06-03 | 2027-06-03 | Mix 1625406 | FLEXAMAT 5000 | 5000 | PSI at 28 days | 1 m3 of concrete | natural aggregate (ASTM C33), Portland cement (ASTM C150), slag cement (ASTM C989), admixture (ASTM C494), batch water (ASTM C1602), fiber (ASTM C1116) | 343 | 299 | 37.1 | 6.97 | 4.25e-06 | 4.12e-06 | 1.49e-09 | 1.3e-07 | 0.97 | 0.33 | 0.57 | 0.06 | 0.18 | 0.13 | 0.03 | 0.02 | 24.1 | 5.61 | 16.6 | 1.94 | 3.84e-06 | 3.04e-06 | - | 8.06e-07 | 2363 | 1766 | 503 | 94.4 | 0.27038 | 0.00038 | - | 0 | 0.00038 | 0.1 | - | 0.17 | 0.27 | 3.77 | 3.69 | - | 0.08 | 30% | 50% | 100% | N/A | N/A | N/A | N/A | N/A | EFCA EPD, 2015 | N/A | N/A | N/A | N/A | N/A | N/A | US-EI (2020): "Gravel, round, at mine/US", 2001 | N/A | N/A | N/A | N/A | N/A | Ecoinvent 3.4: 50% Citric acid and 50% Phosphoric acid, industrial grade, without water, in 70% solution state, market for/GLO, 2017 | N/A | N/A | USLCI: "Diesel, combusted in industrial equipment/NREL/US", 2007 | N/A | N/A | N/A | N/A | N/A | N/A | N/A | Ecoinvent 3.4: "Electricity, medium voltage, market for, cut-off", 2015 | byproduct of coal combustion; no upstream manufacturing impacts | N/A | N/A | N/A | N/A | N/A | US-EI (2016): Disposal, municipal solid waste, 2008 | Ecoinvent 3.4: Lubricating oil, GLO, market for, cut-off, 2011 | N/A | N/A | Supplier specific primary data, 2021 | N/A | USLCI: "Liquefied petroleum gas, at refinery/NREL/US", 2007, and US EPA emission factors, 2008 | USLCI: "Transport, train, diesel powered NREL/US", 2007 | N/A | USLCI: "Transport, ocean freighter, average fuel mix NREL/US", 2007 | N/A | N/A | N/A | USLCI:"Transport, combination truck, long-haul, diesel powered/tkm/RNA", 2010', 'USLCI:"Transport, combination truck, short-haul, diesel powered/tkm/RNA", 2010 | N/A | https://www.astm.org/products-services/certification/environmental-product-declarations/epd-pcr/epd-cemex.html
Cemstone | 2025 Centre Pointe Blvd., Suite 300 | Mendota Heights | MN | 55120 | Childs Road Plant | 936 Childs Road | St Paul | MN | 55106 | 936 Childs Road St Paul MN 55106 | Minneapolis-St. Paul-Bloomington, MN-WI | North Central Region | ASTM International | 2023-07-28 | 2028-07-28 | Mix Xfoot5 | 5000, 3/4 GV, AE, Footings | 5000 | PSI at 28 days | 1 m3 of concrete | natural aggregate (ASTM C33), type 1L cement (ASTM C595), batch water (ASTM C1602), fly ash (ASTM C618), admixture (ASTM C260) | 311 | 298 | 7.88 | 5.4 | 8.21e-06 | 8.14e-06 | 3.11e-10 | 7.5e-08 | 0.77 | 0.61 | 0.12 | 0.04 | 0.36 | 0.34 | 0.00722 | 0.02 | 15.2 | 11.3 | 3.67 | 0.27 | 6.73e-05 | 6.71e-05 | - | 1.15e-07 | 393 | 213 | 105 | 75.4 | 95.9 | 0.00388 | - | 0 | 0.00388 | 95.8 | - | 95.8 | 95.9 | 4.76 | 4.73 | - | 0.03 | N/A | 50% | 94% | 47% | N/A | EFCA EPD, Europe 2015 | N/A | N/A | N/A | N/A | N/A | N/A | N/A | N/A | N/A | US-EI (2020): "Gravel, round, at mine/US", 2001 | N/A | N/A | N/A | USLCI: "Transport, barge, average fuel mix", 2007 | N/A | Ecoinvent 3.4: 50% Citric acid and 50% Phosphoric acid, industrial grade, without water, in 70% solution state, market for/GLO, 2017 | N/A | N/A | USLCI: "Diesel, combusted in industrial equipment/NREL/US", 2007 | N/A | N/A | Ecoinvent 3.4: "Electricity, medium voltage, market for, cut-off", 2015 | N/A | N/A | N/A | N/A | N/A | byproduct of coal combustion; no upstream manufacturing impacts | N/A | N/A | N/A | US-EI (2016): "Tap water, at user/US", 2000', 'US-EI (2020): "Tap water, at user/US", 2000 | USLCI: "Natural gas, combusted in industrial boiler/NREL/US", 2007 | US-EI (2016): Disposal, municipal solid waste, 2008 | Ecoinvent 3.5: Lubricating oil, GLO, market for, cut-off, 2011 | N/A | N/A | N/A | Portland Concrete Association, Industry Average EPD, 2021 | N/A | USLCI: "Transport, train, diesel powered NREL/US", 2007 | N/A | N/A | N/A | N/A | N/A | USLCI:"Transport, combination truck, long-haul, diesel powered/tkm/RNA", 2010', 'USLCI:"Transport, combination truck, short-haul, diesel powered/tkm/RNA", 2010 | N/A | https://www.astm.org/products-services/certification/environmental-product-declarations/epd-pcr/epd-for-cemstone.html
Cemstone | 2025 Centre Pointe Blvd., Suite 300 | Mendota Heights | MN | 55120 | Midway Plant | 2058 Energy Park Drive | St Paul | MN | 55108 | 2058 Energy Park Drive St Paul MN 55108 | Minneapolis-St. Paul-Bloomington, MN-WI | North Central Region | ASTM International | 2023-07-28 | 2028-07-28 | Mix Xfoot5 | 5000, 3/4 GV, AE, Footings | 5000 | PSI at 28 days | 1 m3 of concrete | natural aggregate (ASTM C33), type 1L cement (ASTM C595), batch water (ASTM C1602), fly ash (ASTM C618), admixture (ASTM C260) | 324 | 298 | 19.3 | 7.13 | 8.26e-06 | 8.14e-06 | 7.97e-10 | 1.19e-07 | 0.91 | 0.61 | 0.25 | 0.05 | 0.38 | 0.34 | 0.02 | 0.03 | 18.8 | 11.3 | 7.06 | 0.44 | 6.73e-05 | 6.71e-05 | - | 1.35e-07 | 579 | 213 | 270 | 96.4 | 95.9 | 0.00388 | - | 0.00645 | 0.01 | 95.8 | - | 95.8 | 95.9 | 4.88 | 4.73 | - | 0.15 | N/A | 50% | 91% | 45% | N/A | EFCA EPD, Europe 2015 | N/A | Highest impact in each impact category of the six EFCA admixture EPD, 2015 | EFCA EPD, 2015 | N/A | N/A | N/A | N/A | US-EI (2020): "Gravel, crushed, at mine/US", 2001 | N/A | US-EI (2020): "Gravel, round, at mine/US", 2001 | N/A | N/A | N/A | N/A | N/A | Ecoinvent 3.4: 50% Citric acid and 50% Phosphoric acid, industrial grade, without water, in 70% solution state, market for/GLO, 2017 | N/A | N/A | USLCI: "Diesel, combusted in industrial equipment/NREL/US", 2007 | N/A | N/A | Ecoinvent 3.4: "Electricity, medium voltage, market for, cut-off", 2015 | N/A | N/A | N/A | N/A | N/A | byproduct of coal combustion; no upstream manufacturing impacts | N/A | N/A | N/A | US-EI (2016): "Tap water, at user/US", 2000', 'US-EI (2020): "Tap water, at user/US", 2000 | USLCI: "Natural gas, combusted in industrial boiler/NREL/US", 2007 | US-EI (2016): Disposal, municipal solid waste, 2008 | Ecoinvent 3.5: Lubricating oil, GLO, market for, cut-off, 2011 | N/A | N/A | N/A | Portland Concrete Association, Industry Average EPD, 2021 | N/A | USLCI: "Transport, train, diesel powered NREL/US", 2007 | N/A | N/A | N/A | N/A | N/A | USLCI:"Transport, combination truck, long-haul, diesel powered/tkm/RNA", 2010', 'USLCI:"Transport, combination truck, short-haul, diesel powered/tkm/RNA", 2010 | N/A | https://www.astm.org/products-services/certification/environmental-product-declarations/epd-pcr/epd-for-cemstone.html
Cemstone | 2025 Centre Pointe Blvd., Suite 300 | Mendota Heights | MN | 55120 | Minneapolis Plant | 65 26th Ave N | Minneapolis | MN | 55411 | 65 26th Ave N Minneapolis MN 55411 | Minneapolis-St. Paul-Bloomington, MN-WI | North Central Region | ASTM International | 2023-03-31 | 2028-03-31 | Mix XFOOT5 | 5000, 3/4 GV, 4% AE, Footing | 5000 | PSI at 28 days | 1 m3 of concrete | natural aggregate (ASTM C33), type 1L cement (ASTM C595), batch water (ASTM C1602), fly ash (ASTM C618), admixture (ASTM C494), admixture (ASTM C260) | 296 | 272 | 16.7 | 8.22 | 7.65e-06 | 7.46e-06 | 6.83e-10 | 1.84e-07 | 0.83 | 0.56 | 0.22 | 0.05 | 0.37 | 0.31 | 0.01 | 0.05 | 17 | 10.4 | 6.3 | 0.37 | 6.15e-05 | 6.13e-05 | - | 1.64e-07 | 544 | 207 | 231 | 106 | 87.2 | 0.00353 | - | 0.00793 | 0.01 | 87.1 | - | 87.1 | 87.2 | 4.8 | 4.7 | - | 0.09 | N/A | 50% | 90% | 45% | N/A | N/A | N/A | N/A | EFCA EPD, 2015 | N/A | N/A | N/A | N/A | US-EI (2020): "Gravel, crushed, at mine/US", 2001 | N/A | US-EI (2020): "Gravel, round, at mine/US", 2001 | N/A | N/A | N/A | USLCI: "Transport, barge, average fuel mix", 2007 | N/A | Ecoinvent 3.4: 50% Citric acid and 50% Phosphoric acid, industrial grade, without water, in 70% solution state, market for/GLO, 2017 | N/A | N/A | USLCI: "Diesel, combusted in industrial equipment/NREL/US", 2007 | N/A | N/A | Ecoinvent 3.4: "Electricity, medium voltage, market for, cut-off", 2015 | N/A | N/A | N/A | N/A | N/A | byproduct of coal combustion; no upstream manufacturing impacts | N/A | N/A | N/A | US-EI (2016): "Tap water, at user/US", 2000', 'US-EI (2020): "Tap water, at user/US", 2000 | USLCI: "Natural gas, combusted in industrial boiler/NREL/US", 2007 | US-EI (2016): Disposal, municipal solid waste, 2008 | Ecoinvent 3.5: Lubricating oil, GLO, market for, cut-off, 2011 | N/A | N/A | N/A | Portland Concrete Association, Industry Average EPD, 2021 | N/A | USLCI: "Transport, train, diesel powered NREL/US", 2007 | N/A | N/A | N/A | N/A | N/A | USLCI:"Transport, combination truck, long-haul, diesel powered/tkm/RNA", 2010', 'USLCI:"Transport, combination truck, short-haul, diesel powered/tkm/RNA", 2010 | N/A | https://www.astm.org/products-services/certification/environmental-product-declarations/epd-pcr/epd-for-cemstone.html
Central Concrete | 755 Stockton Ave. | San Jose | CA | 95126 | Queens Lane (dry) Plant | 457 Queens Lane st | San Jose | CA | 95112 | 457 Queens Lane st San Jose CA 95112 | San Jose-Sunnyvale-Santa Clara, CA | Pacific Southwest Region | ASTM International | 2021-10-04 | 2026-10-04 | Mix W6GEC3Q2 | EFv2 7sk CF 3" Line 50% SCM Wallls & Col | 5000 | PSI at 28 days | 1 m3 of concrete | natural aggregate (ASTM C33), crushed aggregate (ASTM C33), Portland cement (ASTM C150), slag cement (ASTM C989), fly ash (ASTM C618), admixture (ASTM C494), batch water (ASTM C1602) | 275 | 221 | 49.3 | 5 | 7.4e-06 | 7.29e-06 | 1.98e-09 | 1.08e-07 | 1.52 | 0.69 | 0.78 | 0.05 | 0.33 | 0.27 | 0.04 | 0.01 | 34.4 | 11 | 21.8 | 1.61 | 4.42e-05 | 4.42e-05 | - | 2.31e-08 | 1027 | 292 | 669 | 66.1 | 62.41 | 0.00507 | - | 0 | 0.00507 | 62.4 | - | 0 | 62.4 | 3.2 | 3.17 | - | 0.03 | N/A | N/A | 100% | N/A | N/A | N/A | N/A | N/A | EFCA EPD, 2015 | N/A | N/A | EFCA EPD, 2015 | N/A | US-EI (2016): "Gravel, crushed, at mine/US", 2001 | N/A | N/A | Supplier specific primary data, 2018 | N/A | N/A | N/A | N/A | N/A | N/A | N/A | USLCI: "Diesel, combusted in industrial equipment/NREL/US", 2007 | N/A | N/A | N/A | N/A | N/A | N/A | N/A | Ecoinvent 3.4: "Electricity, medium voltage, market for, cut-off", 2015 | byproduct of coal combustion; no upstream manufacturing impacts | N/A | N/A | N/A | US-EI (2016): "Tap water, at user/US", 2000 | N/A | N/A | N/A | N/A | N/A | Portland Concrete Association, Industry Average EPD, 2021 | N/A | N/A | USLCI: "Transport, train, diesel powered NREL/US", 2007 | N/A | USLCI: "Transport, ocean freighter, average fuel mix NREL/US", 2007 | N/A | Slag Cement Association, industry average EPD, 2014 | N/A | USLCI:"Transport, combination truck, long-haul, diesel powered/tkm/RNA", 2010', 'USLCI:"Transport, combination truck, short-haul, diesel powered/tkm/RNA", 2010 | N/A | https://www.astm.org/products-services/certification/environmental-product-declarations/epd-pcr/epd-central-concrete.html
Central Concrete | 755 Stockton Ave. | San Jose | CA | 95126 | Queens Lane (wet) Plant | 457 Queens Lane st | San Jose | CA | 95112 | 457 Queens Lane st San Jose CA 95112 | San Jose-Sunnyvale-Santa Clara, CA | Pacific Southwest Region | ASTM International | 2021-10-04 | 2026-10-04 | Mix W6GEC3Q2 | EFv2 7sk CF 3" Line 50% SCM Wallls & Col | 5000 | PSI at 28 days | 1 m3 of concrete | natural aggregate (ASTM C33), crushed aggregate (ASTM C33), Portland cement (ASTM C150), slag cement (ASTM C989), fly ash (ASTM C618), admixture (ASTM C494), batch water (ASTM C1602) | 276 | 222 | 51.9 | 2.05 | 7.46e-06 | 7.33e-06 | 2.07e-09 | 1.31e-07 | 1.53 | 0.69 | 0.84 | 0.00788 | 0.33 | 0.27 | 0.05 | 0.01 | 34.7 | 11.1 | 23.5 | 0.18 | 4.48e-05 | 4.46e-05 | - | 2.32e-07 | 1012 | 288 | 700 | 23.9 | 63.21 | 0.00512 | - | 0 | 0.00512 | 63 | - | 0.2 | 63.2 | 3.16 | 3.14 | - | 0.02 | N/A | N/A | 100% | N/A | N/A | N/A | N/A | N/A | EFCA EPD, 2015 | N/A | N/A | EFCA EPD, 2015 | N/A | US-EI (2020): "Gravel, crushed, at mine/US", 2001 | N/A | N/A | Supplier specific primary data, 2018 | N/A | N/A | USLCI: "Transport, barge, average fuel mix", 2007 | N/A | Ecoinvent 3.4: 50% Citric acid and 50% Phosphoric acid, industrial grade, without water, in 70% solution state, market for/GLO, 2017 | N/A | N/A | USLCI: "Diesel, combusted in industrial equipment/NREL/US", 2007 | N/A | N/A | N/A | N/A | N/A | N/A | N/A | Ecoinvent 3.4: "Electricity, medium voltage, market for, cut-off", 2015 | byproduct of coal combustion; no upstream manufacturing impacts | N/A | N/A | N/A | US-EI (2016): "Tap water, at user/US", 2000', 'US-EI (2020): "Tap water, at user/US", 2000 | N/A | US-EI (2016): Disposal, municipal solid waste, 2008 | Ecoinvent 3.4: Lubricating oil, GLO, market for, cut-off, 2011 | N/A | N/A | Portland Concrete Association, Industry Average EPD, 2021 | N/A | N/A | USLCI: "Transport, train, diesel powered NREL/US", 2007 | N/A | USLCI: "Transport, ocean freighter, average fuel mix NREL/US", 2007 | N/A | Slag Cement Association, industry average EPD, 2014 | N/A | USLCI:"Transport, combination truck, long-haul, diesel powered/tkm/RNA", 2010', 'USLCI:"Transport, combination truck, short-haul, diesel powered/tkm/RNA", 2010 | N/A | https://www.astm.org/products-services/certification/environmental-product-declarations/epd-pcr/epd-central-concrete.html
Central Concrete | 755 Stockton Ave. | San Jose | CA | 95126 | Redwood City B Plant | 625 Seaport Blvd | Redwood City | CA | 94063 | 625 Seaport Blvd Redwood City CA 94063 | San Jose-Sunnyvale-Santa Clara, CA | Pacific Southwest Region | ASTM International | 2021-10-04 | 2026-10-04 | Mix W6GEC3Q2 | EFv2 7sk CF 3" Line 50% SCM Wallls & Col | 5000 | PSI at 28 days | 1 m3 of concrete | natural aggregate (ASTM C33), Portland cement (ASTM C150), slag cement (ASTM C989), fly ash (ASTM C618), admixture (ASTM C494), batch water (ASTM C1602) | 275 | 230 | 33.3 | 11.7 | 9.74e-06 | 9.66e-06 | 1.3e-09 | 8.32e-08 | 1.95 | 1.21 | 0.59 | 0.15 | 0.34 | 0.29 | 0.03 | 0.02 | 43.3 | 21.6 | 17 | 4.65 | 4.5e-05 | 4.5e-05 | - | 1.77e-08 | 963 | 365 | 439 | 159 | 63.41 | 0.00525 | - | 0 | 0.00525 | 63.4 | - | 0 | 63.4 | 1.18 | 1.14 | - | 0.04 | N/A | N/A | 100% | N/A | N/A | N/A | N/A | N/A | EFCA EPD, 2015 | N/A | N/A | EFCA EPD, 2015 | N/A | US-EI (2016): "Gravel, crushed, at mine/US", 2001 | N/A | N/A | Supplier specific primary data, 2016', 'Supplier specific primary data, 2018 | N/A | N/A | N/A | N/A | N/A | N/A | N/A | USLCI: "Diesel, combusted in industrial equipment/NREL/US", 2007 | N/A | N/A | N/A | N/A | N/A | N/A | N/A | Ecoinvent 3.4: "Electricity, medium voltage, market for, cut-off", 2015 | byproduct of coal combustion; no upstream manufacturing impacts | N/A | N/A | N/A | US-EI (2016): "Tap water, at user/US", 2000 | N/A | N/A | N/A | N/A | N/A | Portland Concrete Association, Industry Average EPD, 2021 | N/A | N/A | USLCI: "Transport, train, diesel powered NREL/US", 2007 | N/A | USLCI: "Transport, ocean freighter, average fuel mix NREL/US", 2007 | N/A | Slag Cement Association, industry average EPD, 2014 | N/A | USLCI:"Transport, combination truck, long-haul, diesel powered/tkm/RNA", 2010', 'USLCI:"Transport, combination truck, short-haul, diesel powered/tkm/RNA", 2010 | N/A | https://www.astm.org/products-services/certification/environmental-product-declarations/epd-pcr/epd-central-concrete.html
Central Concrete | 755 Stockton Ave. | San Jose | CA | 95126 | Redwood City Plant | 625 Seaport Blvd | Redwood City | CA | 94063 | 625 Seaport Blvd Redwood City CA 94063 | San Jose-Sunnyvale-Santa Clara, CA | Pacific Southwest Region | ASTM International | 2021-10-04 | 2026-10-04 | Mix W6GEC3Q2 | EFv2 7sk CF 3" Line 50% SCM Wallls & Col | 5000 | PSI at 28 days | 1 m3 of concrete | natural aggregate (ASTM C33), Portland cement (ASTM C150), slag cement (ASTM C989), fly ash (ASTM C618), admixture (ASTM C494), batch water (ASTM C1602) | 260 | 231 | 27 | 1.91 | 9.79e-06 | 9.69e-06 | 1.05e-09 | 1.02e-07 | 1.71 | 1.21 | 0.49 | 0.00743 | 0.33 | 0.29 | 0.03 | 0.01 | 36.2 | 21.7 | 14.3 | 0.17 | 4.58e-05 | 4.52e-05 | - | 6.32e-07 | 742 | 365 | 355 | 23 | 63.91 | 0.00527 | - | 0 | 0.00527 | 63.6 | - | 0.3 | 63.9 | 1.18 | 1.13 | - | 0.05 | N/A | N/A | 100% | N/A | N/A | N/A | N/A | N/A | EFCA EPD, 2015 | N/A | N/A | EFCA EPD, 2015 | N/A | US-EI (2020): "Gravel, crushed, at mine/US", 2001 | N/A | N/A | Supplier specific primary data, 2016', 'Supplier specific primary data, 2018 | N/A | N/A | N/A | N/A | Ecoinvent 3.4: 50% Citric acid and 50% Phosphoric acid, industrial grade, without water, in 70% solution state, market for/GLO, 2017 | N/A | N/A | USLCI: "Diesel, combusted in industrial equipment/NREL/US", 2007 | N/A | N/A | N/A | N/A | N/A | N/A | N/A | Ecoinvent 3.4: "Electricity, medium voltage, market for, cut-off", 2015 | byproduct of coal combustion; no upstream manufacturing impacts | N/A | N/A | N/A | US-EI (2016): "Tap water, at user/US", 2000 | N/A | US-EI (2016): Disposal, municipal solid waste, 2008 | Ecoinvent 3.4: Lubricating oil, GLO, market for, cut-off, 2011 | N/A | N/A | Portland Concrete Association, Industry Average EPD, 2021 | N/A | USLCI: "Liquefied petroleum gas, at refinery/NREL/US", 2007, and US EPA emission factors, 2008 | USLCI: "Transport, train, diesel powered NREL/US", 2007 | N/A | USLCI: "Transport, ocean freighter, average fuel mix NREL/US", 2007 | N/A | Slag Cement Association, industry average EPD, 2014 | N/A | USLCI:"Transport, combination truck, long-haul, diesel powered/tkm/RNA", 2010', 'USLCI:"Transport, combination truck, short-haul, diesel powered/tkm/RNA", 2010 | N/A | https://www.astm.org/products-services/certification/environmental-product-declarations/epd-pcr/epd-central-concrete.html
Central Concrete | 755 Stockton Ave. | San Jose | CA | 95126 | San Francisco Plant | 450 Amador St. | San Francisco | CA | 94124 | 450 Amador St. San Francisco CA 94124 | San Francisco-Oakland-Berkeley, CA | Pacific Southwest Region | ASTM International | 2021-10-04 | 2026-10-04 | Mix W6GEC3Q2 | EFv2 7sk CF 3" Line 50% SCM Wallls & Col | 5000 | PSI at 28 days | 1 m3 of concrete | natural aggregate (ASTM C33), Portland cement (ASTM C150), slag cement (ASTM C989), fly ash (ASTM C618), admixture (ASTM C494), batch water (ASTM C1602) | 277 | 232 | 31.9 | 13.1 | 1.05e-05 | 1.03e-05 | 1.24e-09 | 1.82e-07 | 2.1 | 1.35 | 0.59 | 0.15 | 0.35 | 0.29 | 0.03 | 0.03 | 46.3 | 24.5 | 17 | 4.76 | 4.51e-05 | 4.51e-05 | - | 3.87e-08 | 985 | 391 | 418 | 176 | 63.61 | 0.00526 | - | 0 | 0.00526 | 63.6 | - | 0 | 63.6 | 0.71 | 0.68 | - | 0.03 | N/A | N/A | 100% | N/A | N/A | EFCA EPD, Europe 2015 | N/A | N/A | EFCA EPD, 2015 | N/A | N/A | N/A | N/A | N/A | N/A | N/A | Supplier specific primary data, 2016 | N/A | N/A | N/A | N/A | N/A | N/A | N/A | USLCI: "Diesel, combusted in industrial equipment/NREL/US", 2007 | N/A | N/A | N/A | N/A | N/A | N/A | N/A | Ecoinvent 3.4: "Electricity, medium voltage, market for, cut-off", 2015 | byproduct of coal combustion; no upstream manufacturing impacts | N/A | N/A | N/A | US-EI (2016): "Tap water, at user/US", 2000 | N/A | N/A | N/A | N/A | N/A | Portland Concrete Association, Industry Average EPD, 2021 | N/A | N/A | USLCI: "Transport, train, diesel powered NREL/US", 2007 | N/A | USLCI: "Transport, ocean freighter, average fuel mix NREL/US", 2007 | N/A | Slag Cement Association, industry average EPD, 2014 | N/A | USLCI:"Transport, combination truck, long-haul, diesel powered/tkm/RNA", 2010', 'USLCI:"Transport, combination truck, short-haul, diesel powered/tkm/RNA", 2010 | N/A | https://www.astm.org/products-services/certification/environmental-product-declarations/epd-pcr/epd-central-concrete.html
Central Concrete | 755 Stockton Ave. | San Jose | CA | 95126 | San Francisco Plant | 450 Amador St. | San Francisco | CA | 94124 | 450 Amador St. San Francisco CA 94124 | San Francisco-Oakland-Berkeley, CA | Pacific Southwest Region | ASTM International | 2021-10-04 | 2026-10-04 | Mix W6GEC3Q2 | EFv2 7sk CF 3" Line 50% SCM Wallls & Col | 5000 | PSI at 28 days | 1 m3 of concrete | natural aggregate (ASTM C33), Portland cement (ASTM C150), slag cement (ASTM C989), fly ash (ASTM C618), admixture (ASTM C494), batch water (ASTM C1602) | 253 | 232 | 9.41 | 10.9 | 1.05e-05 | 1.03e-05 | 3.84e-10 | 1.83e-07 | 1.61 | 1.35 | 0.13 | 0.12 | 0.32 | 0.29 | 0.00792 | 0.03 | 32.1 | 24.5 | 3.77 | 3.8 | 4.51e-05 | 4.51e-05 | - | 3.9e-08 | 668 | 391 | 130 | 146 | 63.61 | 0.00526 | - | 0 | 0.00526 | 63.6 | - | 0 | 63.6 | 0.71 | 0.68 | - | 0.03 | N/A | N/A | 100% | N/A | N/A | EFCA EPD, Europe 2015 | N/A | N/A | EFCA EPD, 2015 | N/A | N/A | N/A | N/A | N/A | N/A | N/A | Supplier specific primary data, 2016 | N/A | N/A | N/A | N/A | N/A | N/A | N/A | USLCI: "Diesel, combusted in industrial equipment/NREL/US", 2007 | N/A | N/A | N/A | N/A | N/A | N/A | N/A | Ecoinvent 3.4: "Electricity, medium voltage, market for, cut-off", 2015 | byproduct of coal combustion; no upstream manufacturing impacts | N/A | N/A | N/A | US-EI (2016): "Tap water, at user/US", 2000 | N/A | N/A | N/A | N/A | N/A | Portland Concrete Association, Industry Average EPD, 2021 | N/A | N/A | USLCI: "Transport, train, diesel powered NREL/US", 2007 | N/A | USLCI: "Transport, ocean freighter, average fuel mix NREL/US", 2007 | N/A | Slag Cement Association, industry average EPD, 2014 | N/A | USLCI:"Transport, combination truck, long-haul, diesel powered/tkm/RNA", 2010', 'USLCI:"Transport, combination truck, short-haul, diesel powered/tkm/RNA", 2010 | N/A | https://www.astm.org/products-services/certification/environmental-product-declarations/epd-pcr/epd-central-concrete.html
Central Concrete | 755 Stockton Ave. | San Jose | CA | 95126 | Stockton (wet) Plant | 790 Stockton Ave | San Jose | CA | 95112 | 790 Stockton Ave San Jose CA 95112 | San Jose-Sunnyvale-Santa Clara, CA | Pacific Southwest Region | ASTM International | 2021-10-04 | 2026-10-04 | Mix W6GEC3Q2 | EFv2 7sk CF 3" Line 50% SCM Wallls & Col | 5000 | PSI at 28 days | 1 m3 of concrete | natural aggregate (ASTM C33), crushed aggregate (ASTM C33), Portland cement (ASTM C150), slag cement (ASTM C989), fly ash (ASTM C618), admixture (ASTM C494), batch water (ASTM C1602) | 274 | 222 | 50 | 1.87 | 7.44e-06 | 7.32e-06 | 2e-09 | 1.23e-07 | 1.49 | 0.68 | 0.8 | 0.00699 | 0.33 | 0.27 | 0.05 | 0.01 | 33.5 | 11 | 22.3 | 0.16 | 4.47e-05 | 4.44e-05 | - | 2.56e-07 | 986 | 286 | 678 | 22 | 63.01 | 0.0051 | - | 0 | 0.0051 | 62.8 | - | 0.2 | 63 | 3.2 | 3.16 | - | 0.04 | N/A | N/A | 100% | N/A | N/A | N/A | N/A | N/A | EFCA EPD, 2015 | N/A | N/A | EFCA EPD, 2015 | N/A | US-EI (2020): "Gravel, crushed, at mine/US", 2001 | N/A | N/A | Supplier specific primary data, 2018 | N/A | N/A | N/A | N/A | Ecoinvent 3.4: 50% Citric acid and 50% Phosphoric acid, industrial grade, without water, in 70% solution state, market for/GLO, 2017 | N/A | N/A | USLCI: "Diesel, combusted in industrial equipment/NREL/US", 2007 | N/A | N/A | N/A | N/A | N/A | N/A | N/A | Ecoinvent 3.4: "Electricity, medium voltage, market for, cut-off", 2015 | byproduct of coal combustion; no upstream manufacturing impacts | N/A | N/A | N/A | US-EI (2016): "Tap water, at user/US", 2000 | N/A | US-EI (2016): Disposal, municipal solid waste, 2008 | Ecoinvent 3.4: Lubricating oil, GLO, market for, cut-off, 2011 | N/A | N/A | Portland Concrete Association, Industry Average EPD, 2021 | N/A | N/A | USLCI: "Transport, train, diesel powered NREL/US", 2007 | N/A | USLCI: "Transport, ocean freighter, average fuel mix NREL/US", 2007 | N/A | Slag Cement Association, industry average EPD, 2014 | N/A | USLCI:"Transport, combination truck, long-haul, diesel powered/tkm/RNA", 2010', 'USLCI:"Transport, combination truck, short-haul, diesel powered/tkm/RNA", 2010 | N/A | https://www.astm.org/products-services/certification/environmental-product-declarations/epd-pcr/epd-central-concrete.html
Central Concrete | 755 Stockton Ave. | San Jose | CA | 95126 | Stockton (wet) Plant | 790 Stockton Ave | San Jose | CA | 95112 | 790 Stockton Ave San Jose CA 95112 | San Jose-Sunnyvale-Santa Clara, CA | Pacific Southwest Region | ASTM International | 2021-10-04 | 2026-10-04 | Mix WE0118E2 | WALLS 0.40W/C 3/8" 25FA 5-7SL | 5000 | PSI at 28 days | 1 m3 of concrete | natural aggregate (ASTM C33), Portland cement (ASTM C150), crushed aggregate (ASTM C33), fly ash (ASTM C618), batch water (ASTM C1602), admixture (ASTM C494) | 349 | 316 | 30.5 | 1.87 | 8.37e-06 | 8.25e-06 | 1.24e-09 | 1.23e-07 | 1.2 | 0.75 | 0.44 | 0.00699 | 0.41 | 0.37 | 0.03 | 0.01 | 26.5 | 14.1 | 12.2 | 0.16 | 9e-05 | 8.97e-05 | - | 2.56e-07 | 754 | 311 | 421 | 22 | 101 | 0.00434 | - | 0 | 0.00434 | 101 | - | 0 | 101 | 2.52 | 2.48 | - | 0.04 | N/A | N/A | 100% | N/A | N/A | N/A | N/A | Highest impact in each impact category of the six EFCA admixture EPD, 2015 | EFCA EPD, 2015 | N/A | N/A | N/A | N/A | US-EI (2020): "Gravel, crushed, at mine/US", 2001 | N/A | N/A | Supplier specific primary data, 2016', 'Supplier specific primary data, 2018 | N/A | N/A | N/A | N/A | Ecoinvent 3.4: 50% Citric acid and 50% Phosphoric acid, industrial grade, without water, in 70% solution state, market for/GLO, 2017 | N/A | N/A | USLCI: "Diesel, combusted in industrial equipment/NREL/US", 2007 | N/A | N/A | N/A | N/A | N/A | N/A | N/A | Ecoinvent 3.4: "Electricity, medium voltage, market for, cut-off", 2015 | byproduct of coal combustion; no upstream manufacturing impacts | N/A | N/A | N/A | US-EI (2016): "Tap water, at user/US", 2000 | N/A | US-EI (2016): Disposal, municipal solid waste, 2008 | Ecoinvent 3.4: Lubricating oil, GLO, market for, cut-off, 2011 | N/A | N/A | Portland Concrete Association, Industry Average EPD, 2021 | N/A | N/A | USLCI: "Transport, train, diesel powered NREL/US", 2007 | N/A | USLCI: "Transport, ocean freighter, average fuel mix NREL/US", 2007 | N/A | N/A | N/A | USLCI:"Transport, combination truck, long-haul, diesel powered/tkm/RNA", 2010', 'USLCI:"Transport, combination truck, short-haul, diesel powered/tkm/RNA", 2010 | N/A | https://www.astm.org/products-services/certification/environmental-product-declarations/epd-pcr/epd-central-concrete.html
Corliss Resources, Inc. | 16805 64th St E | Sumner | WA | 98390 | Sumner Plant | 16805 64th Street E | Sumner | WA | 98390 | 16805 64th Street E Sumner WA 98390 | Seattle-Tacoma-Bellevue, WA | Pacific Northwest Region | ASTM International | 2022-11-29 | 2027-11-29 | Mix J1501APT | .38 W/C PT W/AIR | 5000 | PSI at 28 days | 1 m3 of concrete | natural aggregate (ASTM C33), type 1L cement (ASTM C595), batch water (ASTM C1602), fly ash (ASTM C618), admixture (ASTM C494), admixture (ASTM C260) | 254 | 239 | 9.89 | 5.34 | 7.99e-06 | 7.73e-06 | 3.97e-10 | 2.65e-07 | 1.07 | 0.92 | 0.13 | 0.02 | 0.26 | 0.23 | 0.0076 | 0.03 | 30.3 | 26 | 3.67 | 0.62 | 7.2e-06 | 6.59e-06 | - | 6.13e-07 | 1387 | 1185 | 134 | 67.2 | 0.21 | 0.02 | - | 0 | 0.02 | 0.19 | - | 0 | 0.19 | 4.23 | 4.13 | - | 0.1 | 30% | N/A | 100% | N/A | N/A | EFCA EPD, Europe 2015 | N/A | N/A | N/A | N/A | N/A | EFCA EPD, 2015 | N/A | N/A | N/A | US-EI (2020): "Gravel, round, at mine/US", 2001 | N/A | N/A | N/A | USLCI: "Transport, barge, average fuel mix", 2007 | N/A | Ecoinvent 3.4: 50% Citric acid and 50% Phosphoric acid, industrial grade, without water, in 70% solution state, market for/GLO, 2017 | N/A | N/A | USLCI: "Diesel, combusted in industrial equipment/NREL/US", 2007 | N/A | N/A | N/A | N/A | N/A | N/A | N/A | Ecoinvent 3.4: " Electricity, medium voltage, market for, cut-off", 2015 | byproduct of coal combustion; no upstream manufacturing impacts | N/A | Supplier specific primary data, 2020 | N/A | US-EI (2016): "Tap water, at user/US", 2000', 'US-EI (2020): "Tap water, at user/US", 2000 | N/A | N/A | Ecoinvent 3.5: Lubricating oil, GLO, market for, cut-off, 2011 | N/A | N/A | N/A | N/A | USLCI: "Liquefied petroleum gas, at refinery/NREL/US", 2007, and US EPA emission factors, 2008 | USLCI: "Transport, train, diesel powered NREL/US", 2007 | N/A | N/A | N/A | N/A | N/A | USLCI:"Transport, combination truck, short-haul, diesel powered/tkm/RNA", 2010 | N/A | https://www.astm.org/products-services/certification/environmental-product-declarations/epd-pcr/epd-for-corliss-resources-inc.html
Corliss Resources, Inc. | 16805 64th St E | Sumner | WA | 98390 | Sumner Plant | 16805 64th Street E | Sumner | WA | 98390 | 16805 64th Street E Sumner WA 98390 | Seattle-Tacoma-Bellevue, WA | Pacific Northwest Region | ASTM International | 2022-11-29 | 2027-11-29 | Mix J1501PT | W/C PT NO AIR | 5000 | PSI at 28 days | 1 m3 of concrete | natural aggregate (ASTM C33), type 1L cement (ASTM C595), batch water (ASTM C1602), fly ash (ASTM C618), admixture (ASTM C494) | 244 | 229 | 9.85 | 5.34 | 7.72e-06 | 7.45e-06 | 3.95e-10 | 2.65e-07 | 1.04 | 0.88 | 0.13 | 0.02 | 0.25 | 0.22 | 0.00763 | 0.03 | 29.3 | 25 | 3.69 | 0.62 | 6.84e-06 | 6.23e-06 | - | 6.13e-07 | 1338 | 1137 | 134 | 67.2 | 0.2 | 0.02 | - | 0 | 0.02 | 0.18 | - | 0 | 0.18 | 4.29 | 4.19 | - | 0.1 | 30% | N/A | 100% | N/A | N/A | N/A | N/A | N/A | N/A | N/A | N/A | EFCA EPD, 2015 | N/A | N/A | N/A | US-EI (2020): "Gravel, round, at mine/US", 2001 | N/A | N/A | N/A | USLCI: "Transport, barge, average fuel mix", 2007 | N/A | Ecoinvent 3.4: 50% Citric acid and 50% Phosphoric acid, industrial grade, without water, in 70% solution state, market for/GLO, 2017 | N/A | N/A | USLCI: "Diesel, combusted in industrial equipment/NREL/US", 2007 | N/A | N/A | N/A | N/A | N/A | N/A | N/A | Ecoinvent 3.4: " Electricity, medium voltage, market for, cut-off", 2015 | byproduct of coal combustion; no upstream manufacturing impacts | N/A | Supplier specific primary data, 2020 | N/A | US-EI (2016): "Tap water, at user/US", 2000', 'US-EI (2020): "Tap water, at user/US", 2000 | N/A | N/A | Ecoinvent 3.5: Lubricating oil, GLO, market for, cut-off, 2011 | N/A | N/A | N/A | N/A | USLCI: "Liquefied petroleum gas, at refinery/NREL/US", 2007, and US EPA emission factors, 2008 | USLCI: "Transport, train, diesel powered NREL/US", 2007 | N/A | N/A | N/A | N/A | N/A | USLCI:"Transport, combination truck, short-haul, diesel powered/tkm/RNA", 2010 | N/A | https://www.astm.org/products-services/certification/environmental-product-declarations/epd-pcr/epd-for-corliss-resources-inc.html
Cotton Redimix | 121 Promwell Rd | Port Hadlock-Irondale | WA | 98339 | Cotton Plant | 121 Pomwell Rd | Port Hadlock | WA | 98339 | 121 Pomwell Rd Port Hadlock WA 98339 | Seattle-Tacoma-Bellevue, WA | Pacific Northwest Region | National Ready Mixed Concrete Association | 2024-02-13 | 2029-02-13 | Mix 50WFAJHCSOG | INT Slab on Grade WITH FIBER | 5000 | PSI at 28 days | 1 m3 of concrete | natural aggregate (ASTM C33), type 1L cement (ASTM C595), fly ash (ASTM C618), admixture (ASTM C494), batch water (ASTM C1602), fiber (ASTM C1116) | 238 | 214 | 11.2 | 12.7 | 1.25e-05 | 1.2e-05 | 4.75e-10 | 4.96e-07 | 0.83 | 0.58 | 0.13 | 0.12 | 0.21 | 0.16 | 0.00774 | 0.04 | 23.3 | 16.6 | 3.27 | 3.47 | 3.48e-05 | 3.36e-05 | - | 1.28e-06 | 1620 | 1283 | 161 | 176 | 0.68 | 0.000606 | - | 0 | 0.000606 | 0.4 | - | 0.4 | 0.68 | 2.97 | 2.94 | - | 0.03 | 30% | N/A | 100% | N/A | N/A | N/A | N/A | N/A | EFCA EPD, 2015 | N/A | N/A | N/A | N/A | N/A | N/A | US-EI (2020): "Gravel, round, at mine/US", 2001 | N/A | N/A | N/A | N/A | N/A | Ecoinvent 3.4: 50% Citric acid and 50% Phosphoric acid, industrial grade, without water, in 70% solution state, market for/GLO, 2017 | N/A | N/A | USLCI: "Diesel, combusted in industrial equipment/NREL/US", 2007 | N/A | N/A | N/A | N/A | N/A | N/A | N/A | Ecoinvent 3.4: " Electricity, medium voltage, market for, cut-off", 2015 | byproduct of coal combustion; no upstream manufacturing impacts | N/A | N/A | ELCD: "Polypropylene fibres (PP), crude oil based, production mix, at plant, PP granulate, without additives EU-27 S", 2005 | US-EI (2016): "Tap water, at user/US", 2000', 'US-EI (2020): "Tap water, at user/US", 2000 | N/A | US-EI (2016): Disposal, municipal solid waste, 2008 | Ecoinvent 3.5: Lubricating oil, GLO, market for, cut-off, 2011 | N/A | N/A | Supplier specific primary data, 2021 | N/A | USLCI: "Liquefied petroleum gas, at refinery/NREL/US", 2007, and US EPA emission factors, 2008 | N/A | N/A | N/A | N/A | N/A | N/A | USLCI:"Transport, combination truck, short-haul, diesel powered/tkm/RNA", 2010', 'USLCI:"Transport, single unit truck, short-haul, diesel powered/tkm/RNA", 2010 | N/A | https://www.nrmca.org/association-resources/sustainability/environmental-product-declarations/cotton-redi-mix/
Ernst Enterprises, Inc. | 3361 Successful Way | Dayton | OH | 45414 | Columbus Plant | 711 A Stimmel Rd | Columbus | OH | 43223 | 711 A Stimmel Rd Columbus OH 43223 | Columbus, OH | Great Lakes Region | National Ready Mixed Concrete Association | 2023-07-28 | 2028-07-28 | Mix C50N2S | 5000 NA SLAB | 5000 | PSI at 28 days | 1 m3 of concrete | crushed aggregate (ASTM C33), natural aggregate (ASTM C33), type 1L cement (ASTM C595), fly ash (ASTM C618), batch water (ASTM C1602), admixture (ASTM C494) | 297 | 259 | 29.2 | 8.14 | 9.51e-06 | 9.36e-06 | 1.18e-09 | 1.43e-07 | 0.85 | 0.42 | 0.34 | 0.09 | 0.35 | 0.31 | 0.02 | 0.02 | 20.9 | 9.78 | 8.46 | 2.69 | 2.33e-05 | 2.31e-05 | - | 1.32e-07 | 1719 | 1214 | 400 | 106 | 0.02 | 2.17e-05 | - | 0 | 0 | 0.02 | - | 0.02 | 0.02 | 1.48 | 1.45 | - | 0.03 | 30% | N/A | 100% | N/A | N/A | N/A | N/A | N/A | EFCA EPD, 2015 | N/A | N/A | N/A | N/A | N/A | N/A | US-EI (2020): "Gravel, round, at mine/US", 2001 | N/A | N/A | N/A | USLCI: "Transport, barge, average fuel mix", 2007 | N/A | Ecoinvent 3.4: 50% Citric acid and 50% Phosphoric acid, industrial grade, without water, in 70% solution state, market for/GLO, 2017 | N/A | N/A | USLCI: "Diesel, combusted in industrial equipment/NREL/US", 2007 | N/A | N/A | N/A | N/A | Ecoinvent 3.4: "Electricity, medium voltage, market for, cut-off", 2015 | N/A | N/A | N/A | byproduct of coal combustion; no upstream manufacturing impacts | N/A | US-EI (2014): "Limestone, crushed, for mill/US", 2006 | N/A | US-EI (2016): "Tap water, at user/US", 2000 | USLCI: "Natural gas, combusted in industrial boiler/NREL/US", 2007 | US-EI (2016): Disposal, municipal solid waste, 2008 | Ecoinvent 3.5: Lubricating oil, GLO, market for, cut-off, 2011 | N/A | N/A | Supplier specific primary data, 2020 | N/A | USLCI: "Liquefied petroleum gas, at refinery/NREL/US", 2007, and US EPA emission factors, 2008 | USLCI: "Transport, train, diesel powered NREL/US", 2007 | N/A | N/A | N/A | N/A | N/A | USLCI:"Transport, combination truck, long-haul, diesel powered/tkm/RNA", 2010', 'USLCI:"Transport, combination truck, short-haul, diesel powered/tkm/RNA", 2010', 'USLCI:"Transport, single unit truck, short-haul, diesel powered/tkm/RNA", 2010 | N/A | https://www.nrmca.org/association-resources/sustainability/environmental-product-declarations/ernst-concrete/
Ernst Enterprises, Inc. | 3361 Successful Way | Dayton | OH | 45414 | Columbus Plant | 711 A Stimmel Rd | Columbus | OH | 43223 | 711 A Stimmel Rd Columbus OH 43223 | Columbus, OH | Great Lakes Region | National Ready Mixed Concrete Association | 2023-07-28 | 2028-07-28 | Mix C50N2S8P | 5000 NA #8 SLAB W/SUPER | 5000 | PSI at 28 days | 1 m3 of concrete | natural aggregate (ASTM C33), crushed aggregate (ASTM C33), type 1L cement (ASTM C595), fly ash (ASTM C618), admixture (ASTM C494), batch water (ASTM C1602) | 283 | 246 | 29.3 | 8.14 | 9.01e-06 | 8.86e-06 | 1.19e-09 | 1.43e-07 | 0.83 | 0.4 | 0.34 | 0.09 | 0.34 | 0.3 | 0.02 | 0.02 | 20.3 | 9.2 | 8.45 | 2.69 | 2.27e-05 | 2.26e-05 | - | 1.32e-07 | 1676 | 1169 | 402 | 106 | 0.04 | 2.38e-05 | - | 0 | 0 | 0.03 | - | 0.03 | 0.04 | 1.8 | 1.77 | - | 0.03 | 30% | N/A | 100% | N/A | N/A | N/A | N/A | N/A | N/A | N/A | N/A | EFCA EPD, 2015 | N/A | N/A | N/A | US-EI (2020): "Gravel, round, at mine/US", 2001 | N/A | N/A | N/A | USLCI: "Transport, barge, average fuel mix", 2007 | N/A | Ecoinvent 3.4: 50% Citric acid and 50% Phosphoric acid, industrial grade, without water, in 70% solution state, market for/GLO, 2017 | N/A | N/A | USLCI: "Diesel, combusted in industrial equipment/NREL/US", 2007 | N/A | N/A | N/A | N/A | Ecoinvent 3.4: "Electricity, medium voltage, market for, cut-off", 2015 | N/A | N/A | N/A | byproduct of coal combustion; no upstream manufacturing impacts | N/A | US-EI (2014): "Limestone, crushed, for mill/US", 2006 | N/A | US-EI (2016): "Tap water, at user/US", 2000 | USLCI: "Natural gas, combusted in industrial boiler/NREL/US", 2007 | US-EI (2016): Disposal, municipal solid waste, 2008 | Ecoinvent 3.5: Lubricating oil, GLO, market for, cut-off, 2011 | N/A | N/A | Supplier specific primary data, 2020 | N/A | USLCI: "Liquefied petroleum gas, at refinery/NREL/US", 2007, and US EPA emission factors, 2008 | USLCI: "Transport, train, diesel powered NREL/US", 2007 | N/A | N/A | N/A | N/A | N/A | USLCI:"Transport, combination truck, long-haul, diesel powered/tkm/RNA", 2010', 'USLCI:"Transport, combination truck, short-haul, diesel powered/tkm/RNA", 2010', 'USLCI:"Transport, single unit truck, short-haul, diesel powered/tkm/RNA", 2010 | N/A | https://www.nrmca.org/association-resources/sustainability/environmental-product-declarations/ernst-concrete/
Ernst Enterprises, Inc. | 3361 Successful Way | Dayton | OH | 45414 | Columbus Plant | 711 A Stimmel Rd | Columbus | OH | 43223 | 711 A Stimmel Rd Columbus OH 43223 | Columbus, OH | Great Lakes Region | National Ready Mixed Concrete Association | 2023-11-29 | 2028-11-29 | Mix C50N2SM | 5000 NA 3000 3 DAY SLAB MR | 5000 | PSI at 28 days | 1 m3 of concrete | crushed aggregate (ASTM C33), natural aggregate (ASTM C33), type 1L cement (ASTM C595), fly ash (ASTM C618), admixture (ASTM C494), batch water (ASTM C1602) | 298 | 260 | 29.4 | 8.14 | 9.52e-06 | 9.38e-06 | 1.19e-09 | 1.43e-07 | 0.85 | 0.42 | 0.34 | 0.09 | 0.35 | 0.31 | 0.02 | 0.02 | 21 | 9.79 | 8.5 | 2.69 | 2.37e-05 | 2.36e-05 | - | 1.32e-07 | 1735 | 1228 | 402 | 106 | 0.03 | 2.39e-05 | - | 0 | 0 | 0.03 | - | 0.03 | 0.03 | 1.55 | 1.52 | - | 0.03 | 30% | N/A | 100% | N/A | N/A | N/A | N/A | N/A | N/A | N/A | N/A | EFCA EPD, 2015 | N/A | N/A | N/A | US-EI (2020): "Gravel, round, at mine/US", 2001 | N/A | N/A | N/A | USLCI: "Transport, barge, average fuel mix", 2007 | N/A | Ecoinvent 3.4: 50% Citric acid and 50% Phosphoric acid, industrial grade, without water, in 70% solution state, market for/GLO, 2017 | N/A | N/A | USLCI: "Diesel, combusted in industrial equipment/NREL/US", 2007 | N/A | N/A | N/A | N/A | Ecoinvent 3.4: "Electricity, medium voltage, market for, cut-off", 2015 | N/A | N/A | N/A | byproduct of coal combustion; no upstream manufacturing impacts | N/A | US-EI (2014): "Limestone, crushed, for mill/US", 2006 | N/A | US-EI (2016): "Tap water, at user/US", 2000 | USLCI: "Natural gas, combusted in industrial boiler/NREL/US", 2007 | US-EI (2016): Disposal, municipal solid waste, 2008 | Ecoinvent 3.5: Lubricating oil, GLO, market for, cut-off, 2011 | N/A | N/A | Supplier specific primary data, 2020 | N/A | USLCI: "Liquefied petroleum gas, at refinery/NREL/US", 2007, and US EPA emission factors, 2008 | USLCI: "Transport, train, diesel powered NREL/US", 2007 | N/A | N/A | N/A | N/A | N/A | USLCI:"Transport, combination truck, long-haul, diesel powered/tkm/RNA", 2010', 'USLCI:"Transport, combination truck, short-haul, diesel powered/tkm/RNA", 2010', 'USLCI:"Transport, single unit truck, short-haul, diesel powered/tkm/RNA", 2010 | N/A | https://www.nrmca.org/association-resources/sustainability/environmental-product-declarations/ernst-concrete/
Ernst Enterprises, Inc. | 3361 Successful Way | Dayton | OH | 45414 | Delaware Plant | 450 Curtis St | Delaware | OH | 43015 | 450 Curtis St Delaware OH 43015 | Columbus, OH | Great Lakes Region | National Ready Mixed Concrete Association | 2023-07-28 | 2028-07-28 | Mix C50N2S | 5000 NA SLAB | 5000 | PSI at 28 days | 1 m3 of concrete | crushed aggregate (ASTM C33), natural aggregate (ASTM C33), type 1L cement (ASTM C595), fly ash (ASTM C618), batch water (ASTM C1602), admixture (ASTM C494) | 305 | 259 | 40.3 | 5.59 | 9.6e-06 | 9.35e-06 | 1.65e-09 | 2.41e-07 | 0.94 | 0.42 | 0.49 | 0.03 | 0.37 | 0.31 | 0.03 | 0.03 | 22.5 | 9.75 | 12.4 | 0.36 | 2.32e-05 | 2.31e-05 | - | 8.28e-08 | 1839 | 1213 | 558 | 67.3 | 0.02 | 2.17e-05 | - | 0 | 0 | 0.02 | - | 0.02 | 0.02 | 1.48 | 1.45 | - | 0.03 | 30% | N/A | 100% | N/A | N/A | N/A | N/A | N/A | EFCA EPD, 2015 | N/A | N/A | N/A | N/A | N/A | N/A | US-EI (2020): "Gravel, round, at mine/US", 2001 | N/A | N/A | N/A | USLCI: "Transport, barge, average fuel mix", 2007 | N/A | N/A | N/A | N/A | USLCI: "Diesel, combusted in industrial equipment/NREL/US", 2007 | N/A | N/A | N/A | N/A | Ecoinvent 3.4: "Electricity, medium voltage, market for, cut-off", 2015 | N/A | N/A | N/A | byproduct of coal combustion; no upstream manufacturing impacts | N/A | US-EI (2014): "Limestone, crushed, for mill/US", 2006 | N/A | US-EI (2016): "Tap water, at user/US", 2000 | USLCI: "Natural gas, combusted in industrial boiler/NREL/US", 2007 | N/A | N/A | N/A | N/A | Supplier specific primary data, 2020 | N/A | N/A | USLCI: "Transport, train, diesel powered NREL/US", 2007 | N/A | N/A | N/A | N/A | N/A | USLCI:"Transport, combination truck, long-haul, diesel powered/tkm/RNA", 2010', 'USLCI:"Transport, combination truck, short-haul, diesel powered/tkm/RNA", 2010 | N/A | https://www.nrmca.org/association-resources/sustainability/environmental-product-declarations/ernst-concrete/
Ernst Enterprises, Inc. | 3361 Successful Way | Dayton | OH | 45414 | Delaware Plant | 450 Curtis St | Delaware | OH | 43015 | 450 Curtis St Delaware OH 43015 | Columbus, OH | Great Lakes Region | National Ready Mixed Concrete Association | 2023-07-28 | 2028-07-28 | Mix C50N2S8P | 5000 NA #8 SLAB W/SUPER | 5000 | PSI at 28 days | 1 m3 of concrete | natural aggregate (ASTM C33), crushed aggregate (ASTM C33), type 1L cement (ASTM C595), fly ash (ASTM C618), admixture (ASTM C494), batch water (ASTM C1602) | 295 | 246 | 44.1 | 5.59 | 9.1e-06 | 8.85e-06 | 1.81e-09 | 2.41e-07 | 0.96 | 0.4 | 0.53 | 0.03 | 0.36 | 0.3 | 0.03 | 0.03 | 23 | 9.17 | 13.5 | 0.36 | 2.26e-05 | 2.26e-05 | - | 8.28e-08 | 1849 | 1168 | 614 | 67.3 | 0.04 | 2.38e-05 | - | 0 | 0 | 0.03 | - | 0.03 | 0.03 | 1.8 | 1.77 | - | 0.03 | 30% | N/A | 100% | N/A | N/A | N/A | N/A | N/A | N/A | N/A | N/A | EFCA EPD, 2015 | N/A | N/A | N/A | US-EI (2020): "Gravel, round, at mine/US", 2001 | N/A | N/A | N/A | USLCI: "Transport, barge, average fuel mix", 2007 | N/A | N/A | N/A | N/A | USLCI: "Diesel, combusted in industrial equipment/NREL/US", 2007 | N/A | N/A | N/A | N/A | Ecoinvent 3.4: "Electricity, medium voltage, market for, cut-off", 2015 | N/A | N/A | N/A | byproduct of coal combustion; no upstream manufacturing impacts | N/A | US-EI (2014): "Limestone, crushed, for mill/US", 2006 | N/A | US-EI (2016): "Tap water, at user/US", 2000 | USLCI: "Natural gas, combusted in industrial boiler/NREL/US", 2007 | N/A | N/A | N/A | N/A | Supplier specific primary data, 2020 | N/A | N/A | USLCI: "Transport, train, diesel powered NREL/US", 2007 | N/A | N/A | N/A | N/A | N/A | USLCI:"Transport, combination truck, long-haul, diesel powered/tkm/RNA", 2010', 'USLCI:"Transport, combination truck, short-haul, diesel powered/tkm/RNA", 2010 | N/A | https://www.nrmca.org/association-resources/sustainability/environmental-product-declarations/ernst-concrete/
Ernst Enterprises, Inc. | 3361 Successful Way | Dayton | OH | 45414 | Truro Station Plant | 4252 Truro Station Svc Rd | Columbus | OH | 43232 | 4252 Truro Station Svc Rd Columbus OH 43232 | Columbus, OH | Great Lakes Region | National Ready Mixed Concrete Association | 2023-07-28 | 2028-07-28 | Mix C50N2S | 5000 NA SLAB | 5000 | PSI at 28 days | 1 m3 of concrete | crushed aggregate (ASTM C33), natural aggregate (ASTM C33), type 1L cement (ASTM C595), fly ash (ASTM C618), batch water (ASTM C1602), admixture (ASTM C494) | 300 | 259 | 31.6 | 8.9 | 9.47e-06 | 9.36e-06 | 1.28e-09 | 1.06e-07 | 0.89 | 0.42 | 0.37 | 0.1 | 0.35 | 0.31 | 0.02 | 0.02 | 21.8 | 9.78 | 9.28 | 2.73 | 2.32e-05 | 2.31e-05 | - | 1.18e-07 | 1768 | 1214 | 434 | 121 | 0.02 | 2.17e-05 | - | 0 | 0 | 0.02 | - | 0.02 | 0.02 | 1.48 | 1.45 | - | 0.03 | 30% | N/A | 100% | N/A | N/A | N/A | N/A | N/A | EFCA EPD, 2015 | N/A | N/A | N/A | N/A | N/A | N/A | US-EI (2020): "Gravel, round, at mine/US", 2001 | N/A | N/A | N/A | USLCI: "Transport, barge, average fuel mix", 2007 | N/A | Ecoinvent 3.4: 50% Citric acid and 50% Phosphoric acid, industrial grade, without water, in 70% solution state, market for/GLO, 2017 | N/A | N/A | USLCI: "Diesel, combusted in industrial equipment/NREL/US", 2007 | N/A | N/A | N/A | N/A | Ecoinvent 3.4: "Electricity, medium voltage, market for, cut-off", 2015 | N/A | N/A | N/A | byproduct of coal combustion; no upstream manufacturing impacts | N/A | US-EI (2014): "Limestone, crushed, for mill/US", 2006 | N/A | US-EI (2016): "Tap water, at user/US", 2000 | USLCI: "Natural gas, combusted in industrial boiler/NREL/US", 2007 | US-EI (2016): Disposal, municipal solid waste, 2008 | Ecoinvent 3.5: Lubricating oil, GLO, market for, cut-off, 2011 | N/A | N/A | Supplier specific primary data, 2020 | N/A | N/A | USLCI: "Transport, train, diesel powered NREL/US", 2007 | N/A | N/A | N/A | N/A | N/A | USLCI:"Transport, combination truck, long-haul, diesel powered/tkm/RNA", 2010', 'USLCI:"Transport, combination truck, short-haul, diesel powered/tkm/RNA", 2010 | N/A | https://www.nrmca.org/association-resources/sustainability/environmental-product-declarations/ernst-concrete/
Ernst Enterprises, Inc. | 3361 Successful Way | Dayton | OH | 45414 | Truro Station Plant | 4252 Truro Station Svc Rd | Columbus | OH | 43232 | 4252 Truro Station Svc Rd Columbus OH 43232 | Columbus, OH | Great Lakes Region | National Ready Mixed Concrete Association | 2023-07-28 | 2028-07-28 | Mix C50N2S8P | 5000 NA #8 SLAB W/SUPER | 5000 | PSI at 28 days | 1 m3 of concrete | natural aggregate (ASTM C33), crushed aggregate (ASTM C33), type 1L cement (ASTM C595), fly ash (ASTM C618), admixture (ASTM C494), batch water (ASTM C1602) | 286 | 246 | 31.3 | 8.9 | 8.97e-06 | 8.86e-06 | 1.27e-09 | 1.06e-07 | 0.87 | 0.4 | 0.36 | 0.1 | 0.33 | 0.3 | 0.02 | 0.02 | 21.2 | 9.2 | 9.22 | 2.73 | 2.27e-05 | 2.26e-05 | - | 1.18e-07 | 1721 | 1169 | 431 | 121 | 0.04 | 2.38e-05 | - | 0 | 0 | 0.03 | - | 0.03 | 0.04 | 1.8 | 1.77 | - | 0.03 | 30% | N/A | 100% | N/A | N/A | N/A | N/A | N/A | N/A | N/A | N/A | EFCA EPD, 2015 | N/A | N/A | N/A | US-EI (2020): "Gravel, round, at mine/US", 2001 | N/A | N/A | N/A | USLCI: "Transport, barge, average fuel mix", 2007 | N/A | Ecoinvent 3.4: 50% Citric acid and 50% Phosphoric acid, industrial grade, without water, in 70% solution state, market for/GLO, 2017 | N/A | N/A | USLCI: "Diesel, combusted in industrial equipment/NREL/US", 2007 | N/A | N/A | N/A | N/A | Ecoinvent 3.4: "Electricity, medium voltage, market for, cut-off", 2015 | N/A | N/A | N/A | byproduct of coal combustion; no upstream manufacturing impacts | N/A | US-EI (2014): "Limestone, crushed, for mill/US", 2006 | N/A | US-EI (2016): "Tap water, at user/US", 2000 | USLCI: "Natural gas, combusted in industrial boiler/NREL/US", 2007 | US-EI (2016): Disposal, municipal solid waste, 2008 | Ecoinvent 3.5: Lubricating oil, GLO, market for, cut-off, 2011 | N/A | N/A | Supplier specific primary data, 2020 | N/A | N/A | USLCI: "Transport, train, diesel powered NREL/US", 2007 | N/A | N/A | N/A | N/A | N/A | USLCI:"Transport, combination truck, long-haul, diesel powered/tkm/RNA", 2010', 'USLCI:"Transport, combination truck, short-haul, diesel powered/tkm/RNA", 2010 | N/A | https://www.nrmca.org/association-resources/sustainability/environmental-product-declarations/ernst-concrete/
Ernst Enterprises, Inc. | 3361 Successful Way | Dayton | OH | 45414 | Wilson Road Plant | 569 N. Wilson Rd | Columbus | OH | 43204 | 569 N. Wilson Rd Columbus OH 43204 | Columbus, OH | Great Lakes Region | National Ready Mixed Concrete Association | 2023-07-28 | 2028-07-28 | Mix C50N2S | 5000 NA SLAB | 5000 | PSI at 28 days | 1 m3 of concrete | crushed aggregate (ASTM C33), natural aggregate (ASTM C33), type 1L cement (ASTM C595), fly ash (ASTM C618), batch water (ASTM C1602), admixture (ASTM C494) | 299 | 259 | 32.9 | 6.71 | 9.56e-06 | 9.36e-06 | 1.34e-09 | 1.94e-07 | 0.86 | 0.42 | 0.38 | 0.05 | 0.36 | 0.31 | 0.02 | 0.02 | 20.3 | 9.78 | 9.66 | 0.84 | 2.33e-05 | 2.31e-05 | - | 1.48e-07 | 1753 | 1214 | 453 | 87.2 | 0.02 | 2.17e-05 | - | 0 | 0 | 0.02 | - | 0.02 | 0.02 | 1.49 | 1.45 | - | 0.03 | 30% | N/A | 100% | N/A | N/A | N/A | N/A | N/A | EFCA EPD, 2015 | N/A | N/A | N/A | N/A | N/A | N/A | US-EI (2020): "Gravel, round, at mine/US", 2001 | N/A | N/A | N/A | USLCI: "Transport, barge, average fuel mix", 2007 | N/A | Ecoinvent 3.4: 50% Citric acid and 50% Phosphoric acid, industrial grade, without water, in 70% solution state, market for/GLO, 2017 | N/A | N/A | USLCI: "Diesel, combusted in industrial equipment/NREL/US", 2007 | N/A | N/A | N/A | N/A | Ecoinvent 3.4: "Electricity, medium voltage, market for, cut-off", 2015 | N/A | N/A | N/A | byproduct of coal combustion; no upstream manufacturing impacts | N/A | US-EI (2014): "Limestone, crushed, for mill/US", 2006 | N/A | US-EI (2016): "Tap water, at user/US", 2000 | USLCI: "Natural gas, combusted in industrial boiler/NREL/US", 2007 | US-EI (2016): Disposal, municipal solid waste, 2008 | Ecoinvent 3.5: Lubricating oil, GLO, market for, cut-off, 2011 | N/A | N/A | Supplier specific primary data, 2020 | N/A | USLCI: "Liquefied petroleum gas, at refinery/NREL/US", 2007, and US EPA emission factors, 2008 | USLCI: "Transport, train, diesel powered NREL/US", 2007 | N/A | N/A | N/A | N/A | N/A | USLCI:"Transport, combination truck, long-haul, diesel powered/tkm/RNA", 2010', 'USLCI:"Transport, combination truck, short-haul, diesel powered/tkm/RNA", 2010 | N/A | https://www.nrmca.org/association-resources/sustainability/environmental-product-declarations/ernst-concrete/
Ernst Enterprises, Inc. | 3361 Successful Way | Dayton | OH | 45414 | Wilson Road Plant | 569 N. Wilson Rd | Columbus | OH | 43204 | 569 N. Wilson Rd Columbus OH 43204 | Columbus, OH | Great Lakes Region | National Ready Mixed Concrete Association | 2023-07-28 | 2028-07-28 | Mix C50N2S8P | 5000 NA #8 SLAB W/SUPER | 5000 | PSI at 28 days | 1 m3 of concrete | natural aggregate (ASTM C33), crushed aggregate (ASTM C33), type 1L cement (ASTM C595), fly ash (ASTM C618), admixture (ASTM C494), batch water (ASTM C1602) | 286 | 246 | 33.2 | 6.71 | 9.06e-06 | 8.86e-06 | 1.35e-09 | 1.94e-07 | 0.84 | 0.4 | 0.39 | 0.05 | 0.34 | 0.3 | 0.02 | 0.02 | 19.8 | 9.2 | 9.76 | 0.84 | 2.27e-05 | 2.26e-05 | - | 1.48e-07 | 1713 | 1169 | 458 | 87.2 | 0.04 | 2.38e-05 | - | 0 | 0 | 0.03 | - | 0.03 | 0.04 | 1.81 | 1.77 | - | 0.03 | 30% | N/A | 100% | N/A | N/A | N/A | N/A | N/A | N/A | N/A | N/A | EFCA EPD, 2015 | N/A | N/A | N/A | US-EI (2020): "Gravel, round, at mine/US", 2001 | N/A | N/A | N/A | USLCI: "Transport, barge, average fuel mix", 2007 | N/A | Ecoinvent 3.4: 50% Citric acid and 50% Phosphoric acid, industrial grade, without water, in 70% solution state, market for/GLO, 2017 | N/A | N/A | USLCI: "Diesel, combusted in industrial equipment/NREL/US", 2007 | N/A | N/A | N/A | N/A | Ecoinvent 3.4: "Electricity, medium voltage, market for, cut-off", 2015 | N/A | N/A | N/A | byproduct of coal combustion; no upstream manufacturing impacts | N/A | US-EI (2014): "Limestone, crushed, for mill/US", 2006 | N/A | US-EI (2016): "Tap water, at user/US", 2000 | USLCI: "Natural gas, combusted in industrial boiler/NREL/US", 2007 | US-EI (2016): Disposal, municipal solid waste, 2008 | Ecoinvent 3.5: Lubricating oil, GLO, market for, cut-off, 2011 | N/A | N/A | Supplier specific primary data, 2020 | N/A | USLCI: "Liquefied petroleum gas, at refinery/NREL/US", 2007, and US EPA emission factors, 2008 | USLCI: "Transport, train, diesel powered NREL/US", 2007 | N/A | N/A | N/A | N/A | N/A | USLCI:"Transport, combination truck, long-haul, diesel powered/tkm/RNA", 2010', 'USLCI:"Transport, combination truck, short-haul, diesel powered/tkm/RNA", 2010 | N/A | https://www.nrmca.org/association-resources/sustainability/environmental-product-declarations/ernst-concrete/
Flatiron | 385 Interlocken Crescent, Suite 900 | Broomfield | CO | 80021 | Flatiron Wet Batch Plant | 26455 E99th Ave | Denver | CO | 80249 | 26455 E99th Ave Denver CO 80249 | Denver-Aurora-Lakewood, CO | Rocky Mountains Region | ASTM International | 2023-04-26 | 2028-04-26 | Mix SOG234050 | Interior Slab On Deck | 5000 | PSI at 28 days | 1 m3 of concrete | crushed aggregate (ASTM C33), natural aggregate (ASTM C33), Portland cement (ASTM C150), batch water (ASTM C1602), fly ash (ASTM C618), admixture (ASTM C494) | 295 | 264 | 28.9 | 2.44 | 6.63e-06 | 6.56e-06 | 1.22e-09 | 7.18e-08 | 0.93 | 0.54 | 0.36 | 0.03 | 0.33 | 0.3 | 0.02 | 0.00221 | 20.1 | 9.96 | 9.09 | 1.02 | 5.71e-05 | 5.67e-05 | - | 4.1e-07 | 721 | 269 | 414 | 37.4 | 84 | 0.00354 | - | 0 | 0.00354 | 84 | - | 84 | 84 | 3.28 | 3.24 | - | 0.04 | 30% | 50% | 87% | 43% | N/A | N/A | N/A | N/A | EFCA EPD, 2015 | N/A | N/A | N/A | N/A | US-EI (2016): "Gravel, crushed, at mine/US", 2001 | N/A | US-EI (2016): "Gravel, round, at mine/US", 2001 | N/A | N/A | N/A | N/A | N/A | N/A | N/A | N/A | USLCI: "Diesel, combusted in industrial equipment/NREL/US", 2007 | N/A | N/A | N/A | N/A | N/A | N/A | N/A | N/A | byproduct of coal combustion; no upstream manufacturing impacts | N/A | N/A | N/A | US-EI (2016): "Tap water, at user/US", 2000 | N/A | N/A | Ecoinvent 3.4: Lubricating oil, GLO, market for, cut-off, 2011 | N/A | N/A | Portland Concrete Association, Industry Average EPD, 2021 | N/A | N/A | N/A | N/A | N/A | N/A | N/A | N/A | USLCI:"Transport, combination truck, long-haul, diesel powered/tkm/RNA", 2010', 'USLCI:"Transport, combination truck, short-haul, diesel powered/tkm/RNA", 2010 | N/A | https://www.astm.org/products-services/certification/environmental-product-declarations/epd-pcr/epd-flatiron-constructors.html
Holcim - Aggregate Industries | 8700 Bryn Mawr Ave Suite #300 | Chicago | IL | 60631 | Everett Plant | 201B Rover Street | Everett | MA | 2149 | 201B Rover Street Everett MA 2149 | Boston-Cambridge-Newton, MA-NH | Eastern Region | ASTM International | 2022-09-16 | 2027-09-16 | Mix ECOSLAB5 | 5000 3/4" AE HRWR ECOPACT Slab mix with | 5000 | PSI at 28 days | 1 m3 of concrete | crushed aggregate (ASTM C33), natural aggregate (ASTM C33), Portland cement (ASTM C150), fly ash (ASTM C618), slag cement (ASTM C989), admixture (ASTM C494), batch water (ASTM C1602) | 267 | 245 | 14.6 | 7.05 | 7.74e-06 | 7.44e-06 | 5.79e-10 | 2.98e-07 | 0.98 | 0.68 | 0.24 | 0.06 | 0.31 | 0.29 | 0.01 | 0.00523 | 19 | 11.3 | 7.16 | 0.49 | 5.43e-05 | 5.25e-05 | - | 1.84e-06 | 583 | 282 | 196 | 106 | 73.1 | 0.00498 | - | 0 | 0.00498 | 72.8 | - | 0.3 | 73.1 | 3.5 | 3.37 | - | 0.13 | N/A | 50% | 78% | 39% | EFCA EPD, Europe, 2015 | N/A | N/A | N/A | EFCA EPD, 2015 | N/A | N/A | N/A | N/A | US-EI (2020): "Gravel, crushed, at mine/US", 2001 | N/A | US-EI (2020): "Gravel, round, at mine/US", 2001 | N/A | N/A | N/A | N/A | N/A | Ecoinvent 3.4: 50% Citric acid and 50% Phosphoric acid, industrial grade, without water, in 70% solution state, market for/GLO, 2017 | N/A | N/A | USLCI: "Diesel, combusted in industrial equipment/NREL/US", 2007 | N/A | N/A | N/A | Ecoinvent 3.4: "Electricity, medium voltage, market for, cut-off", 2015 | N/A | N/A | N/A | N/A | byproduct of coal combustion; no upstream manufacturing impacts | N/A | N/A | N/A | US-EI (2016): "Tap water, at user/US", 2000 | USLCI: "Natural gas, combusted in industrial boiler/NREL/US", 2007 | US-EI (2016): Disposal, municipal solid waste, 2008 | Ecoinvent 3.4: Lubricating oil, GLO, market for, cut-off, 2011 | N/A | N/A | Portland Concrete Association, Industry Average EPD, 2021 | N/A | N/A | USLCI: "Transport, train, diesel powered NREL/US", 2007 | N/A | USLCI: "Transport, ocean freighter, average fuel mix NREL/US", 2007 | N/A | Slag Cement Association, industry average EPD, 2014 | N/A | USLCI:"Transport, combination truck, long-haul, diesel powered/tkm/RNA", 2010', 'USLCI:"Transport, combination truck, short-haul, diesel powered/tkm/RNA", 2010 | N/A | https://www.astm.org/products-services/certification/environmental-product-declarations/epd-pcr/epd-aggregate-industries.html
Holcim - Aggregate Industries | 8700 Bryn Mawr Ave Suite #300 | Chicago | IL | 60631 | Everett Plant | 201B Rover Street | Everett | MA | 2149 | 201B Rover Street Everett MA 2149 | Boston-Cambridge-Newton, MA-NH | Eastern Region | ASTM International | 2022-10-11 | 2027-10-11 | Mix ECOSLB58 | 5000 3/8" NAE HRWR ECOPACT Slab mix | 5000 | PSI at 28 days | 1 m3 of concrete | crushed aggregate (ASTM C33), natural aggregate (ASTM C33), Portland cement (ASTM C150), slag cement (ASTM C989), fly ash (ASTM C618), admixture (ASTM C494), batch water (ASTM C1602) | 280 | 258 | 15 | 7.05 | 8.12e-06 | 7.83e-06 | 5.9e-10 | 2.98e-07 | 1.02 | 0.71 | 0.25 | 0.06 | 0.33 | 0.31 | 0.01 | 0.00523 | 19.9 | 11.9 | 7.48 | 0.49 | 5.56e-05 | 5.37e-05 | - | 1.84e-06 | 570 | 265 | 199 | 106 | 77.51 | 0.0053 | - | 0 | 0.0053 | 77.3 | - | 0.2 | 77.5 | 3.42 | 3.29 | - | 0.13 | N/A | 50% | 81% | 40% | EFCA EPD, Europe, 2015 | N/A | N/A | N/A | EFCA EPD, 2015 | N/A | N/A | N/A | N/A | US-EI (2020): "Gravel, crushed, at mine/US", 2001 | N/A | US-EI (2020): "Gravel, round, at mine/US", 2001 | N/A | N/A | N/A | N/A | N/A | Ecoinvent 3.4: 50% Citric acid and 50% Phosphoric acid, industrial grade, without water, in 70% solution state, market for/GLO, 2017 | N/A | N/A | USLCI: "Diesel, combusted in industrial equipment/NREL/US", 2007 | N/A | N/A | N/A | Ecoinvent 3.4: "Electricity, medium voltage, market for, cut-off", 2015 | N/A | N/A | N/A | N/A | byproduct of coal combustion; no upstream manufacturing impacts | N/A | N/A | N/A | US-EI (2016): "Tap water, at user/US", 2000 | USLCI: "Natural gas, combusted in industrial boiler/NREL/US", 2007 | US-EI (2016): Disposal, municipal solid waste, 2008 | Ecoinvent 3.4: Lubricating oil, GLO, market for, cut-off, 2011 | N/A | N/A | Portland Concrete Association, Industry Average EPD, 2021 | N/A | N/A | USLCI: "Transport, train, diesel powered NREL/US", 2007 | N/A | USLCI: "Transport, ocean freighter, average fuel mix NREL/US", 2007 | N/A | Slag Cement Association, industry average EPD, 2014 | N/A | USLCI:"Transport, combination truck, long-haul, diesel powered/tkm/RNA", 2010', 'USLCI:"Transport, combination truck, short-haul, diesel powered/tkm/RNA", 2010 | N/A | https://www.astm.org/products-services/certification/environmental-product-declarations/epd-pcr/epd-aggregate-industries.html
Holcim - Aggregate Industries | 8700 Bryn Mawr Ave Suite #300 | Chicago | IL | 60631 | Waltham Plant | 537 South Street | Waltham | MA | 2453 | 537 South Street Waltham MA 2453 | Boston-Cambridge-Newton, MA-NH | Eastern Region | ASTM International | 2022-10-05 | 2027-10-05 | Mix ECOSLB58 | 5000 3/8" NAE HRWR ECOPACT Slab mix | 5000 | PSI at 28 days | 1 m3 of concrete | crushed aggregate (ASTM C33), natural aggregate (ASTM C33), Portland cement (ASTM C150), slag cement (ASTM C989), fly ash (ASTM C618), admixture (ASTM C494), batch water (ASTM C1602) | 283 | 258 | 22.7 | 2.37 | 8.08e-06 | 7.78e-06 | 9.16e-10 | 2.94e-07 | 1.07 | 0.71 | 0.34 | 0.02 | 0.33 | 0.3 | 0.02 | 0.00423 | 22.2 | 11.9 | 9.76 | 0.51 | 5.56e-05 | 5.36e-05 | - | 1.99e-06 | 600 | 257 | 310 | 32.3 | 77.41 | 0.0053 | - | 0 | 0.0053 | 77.3 | - | 0.1 | 77.4 | 3.25 | 3.17 | - | 0.08 | N/A | 50% | 76% | 38% | EFCA EPD, Europe, 2015 | N/A | N/A | N/A | EFCA EPD, 2015 | N/A | N/A | N/A | N/A | US-EI (2020): "Gravel, crushed, at mine/US", 2001 | N/A | US-EI (2020): "Gravel, round, at mine/US", 2001 | N/A | N/A | N/A | N/A | N/A | Ecoinvent 3.4: 50% Citric acid and 50% Phosphoric acid, industrial grade, without water, in 70% solution state, market for/GLO, 2017 | N/A | N/A | USLCI: "Diesel, combusted in industrial equipment/NREL/US", 2007 | N/A | N/A | N/A | Ecoinvent 3.4: "Electricity, medium voltage, market for, cut-off", 2015 | N/A | N/A | N/A | N/A | byproduct of coal combustion; no upstream manufacturing impacts | N/A | N/A | N/A | US-EI (2016): "Tap water, at user/US", 2000 | N/A | US-EI (2016): Disposal, municipal solid waste, 2008 | Ecoinvent 3.4: Lubricating oil, GLO, market for, cut-off, 2011 | N/A | N/A | Portland Concrete Association, Industry Average EPD, 2021 | N/A | N/A | USLCI: "Transport, train, diesel powered NREL/US", 2007 | N/A | USLCI: "Transport, ocean freighter, average fuel mix NREL/US", 2007 | N/A | Slag Cement Association, industry average EPD, 2014 | N/A | USLCI:"Transport, combination truck, long-haul, diesel powered/tkm/RNA", 2010', 'USLCI:"Transport, combination truck, short-haul, diesel powered/tkm/RNA", 2010 | N/A | https://www.astm.org/products-services/certification/environmental-product-declarations/epd-pcr/epd-aggregate-industries.html
Hooker Creek Companies, LLC | 95 SW Scale House Loop Ste100 | Bend | OR | 97702 | Bend Plant | 95 SW Scale House Loop | Bend | OR | 97702 | 95 SW Scale House Loop Bend OR 97702 | Oregon | Pacific Northwest Region | ASTM International | 2021-10-02 | 2026-10-02 | Mix 45JD422A | Footing exterior concrete | 5000 | PSI at 28 days | 1 m3 of concrete | natural aggregate (ASTM C33), Portland cement (ASTM C150), batch water (ASTM C1602), slag cement (ASTM C989), admixture (ASTM C494), admixture (ASTM C260) | 417 | 328 | 81.8 | 7.2 | 8.95e-06 | 8.7e-06 | 3.21e-09 | 2.46e-07 | 2.29 | 0.78 | 1.46 | 0.05 | 0.48 | 0.37 | 0.08 | 0.03 | 56 | 13.5 | 41.6 | 0.87 | 8.14e-05 | 8.11e-05 | - | 3.05e-07 | 1446 | 263 | 1085 | 98 | 108.01 | 0.00557 | - | 0 | 0.00557 | 108 | - | 0 | 108 | 3.28 | 3.21 | - | 0.07 | N/A | 50% | 79% | 39% | N/A | EFCA EPD, Europe 2015 | N/A | N/A | N/A | EFCA EPD, 2015 | N/A | N/A | N/A | N/A | N/A | US-EI (2016): "Gravel, round, at mine/US", 2001 | N/A | N/A | N/A | N/A | N/A | Ecoinvent 3.4: 50% Citric acid and 50% Phosphoric acid, industrial grade, without water, in 70% solution state, market for/GLO, 2017 | N/A | N/A | USLCI: "Diesel, combusted in industrial equipment/NREL/US", 2007 | N/A | N/A | N/A | N/A | N/A | N/A | N/A | Ecoinvent 3.4: "Electricity, medium voltage, market for, cut-off", 2015 | N/A | N/A | N/A | N/A | US-EI (2016): "Tap water, at user/US", 2000 | USLCI: "Natural gas, combusted in industrial boiler/NREL/US", 2007 | US-EI (2016): Disposal, municipal solid waste, 2008 | Ecoinvent 3.4: Lubricating oil, GLO, market for, cut-off, 2011 | N/A | N/A | Portland Concrete Association, Industry Average EPD, 2021 | N/A | N/A | N/A | N/A | USLCI: "Transport, ocean freighter, average fuel mix NREL/US", 2007 | N/A | Slag Cement Association, industry average EPD, 2014 | N/A | USLCI:"Transport, combination truck, long-haul, diesel powered/tkm/RNA", 2010', 'USLCI:"Transport, combination truck, short-haul, diesel powered/tkm/RNA", 2010 | N/A | https://www.astm.org/products-services/certification/environmental-product-declarations/epd-pcr/epd-hooker-creek.html
Hooker Creek Companies, LLC | 95 SW Scale House Loop Ste100 | Bend | OR | 97702 | Bend Plant | 95 SW Scale House Loop | Bend | OR | 97702 | 95 SW Scale House Loop Bend OR 97702 | Oregon | Pacific Northwest Region | ASTM International | 2021-10-03 | 2026-10-03 | Mix 45WM329N | Structural Concrete | 5000 | PSI at 28 days | 1 m3 of concrete | natural aggregate (ASTM C33), Portland cement (ASTM C150), batch water (ASTM C1602), admixture (ASTM C494) | 448 | 362 | 79.4 | 7.2 | 8.9e-06 | 8.66e-06 | 3.12e-09 | 2.46e-07 | 2.2 | 0.73 | 1.41 | 0.05 | 0.51 | 0.4 | 0.08 | 0.03 | 54.4 | 13.4 | 40.1 | 0.87 | 8.84e-05 | 8.81e-05 | - | 3.05e-07 | 1450 | 297 | 1055 | 98 | 121 | 0.00497 | - | 0 | 0.00497 | 121 | - | 0 | 121 | 3.45 | 3.38 | - | 0.07 | N/A | 50% | 90% | 45% | N/A | N/A | N/A | N/A | N/A | EFCA EPD, 2015 | N/A | EFCA EPD, 2015 | N/A | N/A | N/A | US-EI (2016): "Gravel, round, at mine/US", 2001 | N/A | N/A | N/A | N/A | N/A | Ecoinvent 3.4: 50% Citric acid and 50% Phosphoric acid, industrial grade, without water, in 70% solution state, market for/GLO, 2017 | N/A | N/A | USLCI: "Diesel, combusted in industrial equipment/NREL/US", 2007 | N/A | N/A | N/A | N/A | N/A | N/A | N/A | Ecoinvent 3.4: "Electricity, medium voltage, market for, cut-off", 2015 | N/A | N/A | N/A | N/A | US-EI (2016): "Tap water, at user/US", 2000 | USLCI: "Natural gas, combusted in industrial boiler/NREL/US", 2007 | US-EI (2016): Disposal, municipal solid waste, 2008 | Ecoinvent 3.4: Lubricating oil, GLO, market for, cut-off, 2011 | N/A | N/A | Portland Concrete Association, Industry Average EPD, 2021 | N/A | N/A | N/A | N/A | USLCI: "Transport, ocean freighter, average fuel mix NREL/US", 2007 | N/A | N/A | N/A | USLCI:"Transport, combination truck, long-haul, diesel powered/tkm/RNA", 2010', 'USLCI:"Transport, combination truck, short-haul, diesel powered/tkm/RNA", 2010 | N/A | https://www.astm.org/products-services/certification/environmental-product-declarations/epd-pcr/epd-for-knife-river-corporation.html
Hooker Creek Companies, LLC | 95 SW Scale House Loop Ste100 | Bend | OR | 97702 | Bend Plant | 95 SW Scale House Loop | Bend | OR | 97702 | 95 SW Scale House Loop Bend OR 97702 | Oregon | Pacific Northwest Region | ASTM International | 2021-10-03 | 2026-10-03 | Mix 50LS321A | Structural Concrete | 5000 | PSI at 28 days | 1 m3 of concrete | natural aggregate (ASTM C33), Portland cement (ASTM C150), batch water (ASTM C1602), slag cement (ASTM C989), admixture (ASTM C494), admixture (ASTM C260) | 431 | 340 | 84.1 | 7.2 | 9.23e-06 | 8.98e-06 | 3.3e-09 | 2.46e-07 | 2.36 | 0.8 | 1.51 | 0.05 | 0.5 | 0.39 | 0.08 | 0.03 | 57.7 | 14 | 42.9 | 0.87 | 8.03e-05 | 8e-05 | - | 3.05e-07 | 1481 | 268 | 1114 | 98 | 111.01 | 0.00578 | - | 0 | 0.00578 | 110 | - | 1 | 111 | 3.24 | 3.17 | - | 0.07 | N/A | 50% | 80% | 40% | N/A | EFCA EPD, Europe 2015 | N/A | N/A | N/A | EFCA EPD, 2015 | N/A | EFCA EPD, 2015 | N/A | N/A | N/A | US-EI (2016): "Gravel, round, at mine/US", 2001 | N/A | N/A | N/A | N/A | N/A | Ecoinvent 3.4: 50% Citric acid and 50% Phosphoric acid, industrial grade, without water, in 70% solution state, market for/GLO, 2017 | N/A | N/A | USLCI: "Diesel, combusted in industrial equipment/NREL/US", 2007 | N/A | N/A | N/A | N/A | N/A | N/A | N/A | Ecoinvent 3.4: "Electricity, medium voltage, market for, cut-off", 2015 | N/A | N/A | N/A | N/A | US-EI (2016): "Tap water, at user/US", 2000 | USLCI: "Natural gas, combusted in industrial boiler/NREL/US", 2007 | US-EI (2016): Disposal, municipal solid waste, 2008 | Ecoinvent 3.4: Lubricating oil, GLO, market for, cut-off, 2011 | N/A | N/A | Portland Concrete Association, Industry Average EPD, 2021 | N/A | N/A | N/A | N/A | USLCI: "Transport, ocean freighter, average fuel mix NREL/US", 2007 | N/A | Slag Cement Association, industry average EPD, 2014 | N/A | USLCI:"Transport, combination truck, long-haul, diesel powered/tkm/RNA", 2010', 'USLCI:"Transport, combination truck, short-haul, diesel powered/tkm/RNA", 2010 | N/A | https://www.astm.org/products-services/certification/environmental-product-declarations/epd-pcr/epd-for-knife-river-corporation.html
Hooker Creek Companies, LLC | 95 SW Scale House Loop Ste100 | Bend | OR | 97702 | Bend Plant | 95 SW Scale House Loop | Bend | OR | 97702 | 95 SW Scale House Loop Bend OR 97702 | Oregon | Pacific Northwest Region | ASTM International | 2022-08-15 | 2027-08-15 | Mix 50LS322A | Exterior Columns and walls | 5000 | PSI at 28 days | 1 m3 of concrete | natural aggregate (ASTM C33), Portland cement (ASTM C150), batch water (ASTM C1602), admixture (ASTM C494), admixture (ASTM C260) | 481 | 389 | 84.2 | 7.2 | 9.5e-06 | 9.25e-06 | 3.3e-09 | 2.46e-07 | 2.35 | 0.79 | 1.51 | 0.05 | 0.54 | 0.43 | 0.08 | 0.03 | 58 | 14.4 | 42.8 | 0.87 | 0.000101 | 0.0001 | - | 3.05e-07 | 1534 | 319 | 1116 | 98 | 132.01 | 0.00535 | - | 0 | 0.00535 | 132 | - | 0 | 132 | 3.38 | 3.31 | - | 0.07 | N/A | 50% | 91% | 45% | N/A | EFCA EPD, Europe 2015 | N/A | N/A | N/A | EFCA EPD, 2015 | N/A | EFCA EPD, 2015 | N/A | N/A | N/A | US-EI (2016): "Gravel, round, at mine/US", 2001 | N/A | N/A | N/A | N/A | N/A | Ecoinvent 3.4: 50% Citric acid and 50% Phosphoric acid, industrial grade, without water, in 70% solution state, market for/GLO, 2017 | N/A | N/A | USLCI: "Diesel, combusted in industrial equipment/NREL/US", 2007 | N/A | N/A | N/A | N/A | N/A | N/A | N/A | Ecoinvent 3.4: "Electricity, medium voltage, market for, cut-off", 2015 | N/A | N/A | N/A | N/A | US-EI (2016): "Tap water, at user/US", 2000 | USLCI: "Natural gas, combusted in industrial boiler/NREL/US", 2007 | US-EI (2016): Disposal, municipal solid waste, 2008 | Ecoinvent 3.4: Lubricating oil, GLO, market for, cut-off, 2011 | N/A | N/A | Portland Concrete Association, Industry Average EPD, 2021 | N/A | N/A | N/A | N/A | USLCI: "Transport, ocean freighter, average fuel mix NREL/US", 2007 | N/A | N/A | N/A | USLCI:"Transport, combination truck, long-haul, diesel powered/tkm/RNA", 2010', 'USLCI:"Transport, combination truck, short-haul, diesel powered/tkm/RNA", 2010 | N/A | https://www.astm.org/products-services/certification/environmental-product-declarations/epd-pcr/epd-hooker-creek.html
Hooker Creek Companies, LLC | 95 SW Scale House Loop Ste100 | Bend | OR | 97702 | Redmond Plant | 1615 SW Veterans Way | Redmond | OR | 97756 | 1615 SW Veterans Way Redmond OR 97756 | Oregon | Pacific Northwest Region | ASTM International | 2021-10-02 | 2026-10-02 | Mix 50TU429A | Structural Concrete | 5000 | PSI at 28 days | 1 m3 of concrete | natural aggregate (ASTM C33), Portland cement (ASTM C150), batch water (ASTM C1602), admixture (ASTM C260) | 451 | 373 | 71.8 | 6.57 | 9.07e-06 | 8.95e-06 | 2.79e-09 | 1.14e-07 | 2.15 | 0.73 | 1.34 | 0.07 | 0.51 | 0.42 | 0.07 | 0.02 | 54.6 | 13.9 | 38.5 | 2.19 | 7.96e-05 | 7.93e-05 | - | 2.85e-07 | 1253 | 223 | 942 | 87.9 | 123.01 | 0.00517 | - | 0 | 0.00517 | 123 | - | 0 | 123 | 3.16 | 3.13 | - | 0.03 | N/A | 50% | 93% | 46% | N/A | EFCA EPD, Europe 2015 | N/A | N/A | N/A | N/A | N/A | N/A | N/A | N/A | N/A | US-EI (2016): "Gravel, round, at mine/US", 2001 | N/A | N/A | N/A | N/A | N/A | Ecoinvent 3.4: 50% Citric acid and 50% Phosphoric acid, industrial grade, without water, in 70% solution state, market for/GLO, 2017 | N/A | N/A | USLCI: "Diesel, combusted in industrial equipment/NREL/US", 2007 | N/A | N/A | N/A | N/A | N/A | N/A | N/A | Ecoinvent 3.4: "Electricity, medium voltage, market for, cut-off", 2015 | N/A | N/A | N/A | N/A | US-EI (2016): "Tap water, at user/US", 2000 | USLCI: "Natural gas, combusted in industrial boiler/NREL/US", 2007 | US-EI (2016): Disposal, municipal solid waste, 2008 | Ecoinvent 3.4: Lubricating oil, GLO, market for, cut-off, 2011 | N/A | N/A | Portland Concrete Association, Industry Average EPD, 2021 | N/A | N/A | N/A | N/A | USLCI: "Transport, ocean freighter, average fuel mix NREL/US", 2007 | N/A | N/A | N/A | USLCI:"Transport, combination truck, long-haul, diesel powered/tkm/RNA", 2010', 'USLCI:"Transport, combination truck, short-haul, diesel powered/tkm/RNA", 2010 | N/A | https://www.astm.org/products-services/certification/environmental-product-declarations/epd-pcr/epd-for-knife-river-corporation.html
Knife River Corporation | 1150 W. Century Ave | Bismarck | ND | 58503 | Boise (Idaho) Plant | 5450 West Gowen Rd | Boise | ID | 83687 | 5450 West Gowen Rd Boise ID 83687 | Idaho | Pacific Northwest Region | National Ready Mixed Concrete Association | 2024-01-30 | 2029-01-30 | Mix 3071K70036 | 5000 PSI- 3/8 DECK | 5000 | PSI at 28 days | 1 m3 of concrete | crushed aggregate (ASTM C33), natural aggregate (ASTM C33), Portland cement (ASTM C150), batch water (ASTM C1602), admixture (ASTM C494), admixture (ASTM C260) | 413 | 368 | 35.4 | 10.3 | 8.32e-06 | 8.18e-06 | 1.5e-09 | 1.38e-07 | 1.15 | 0.69 | 0.37 | 0.09 | 0.38 | 0.35 | 0.02 | 0.02 | 24.6 | 13.4 | 9.15 | 2.06 | 6.62e-05 | 6.6e-05 | - | 2.17e-07 | 2567 | 1913 | 507 | 147 | 0.05 | 5.18e-06 | - | 0 | 5.18e-06 | 0.03 | - | 0.03 | 0.05 | 3.29 | 3.13 | - | 0.15 | 30% | N/A | 100% | N/A | N/A | EFCA EPD, Europe 2015 | N/A | N/A | EFCA EPD, 2015 | N/A | N/A | N/A | N/A | US-EI (2020): "Gravel, crushed, at mine/US", 2001 | N/A | US-EI (2020): "Gravel, round, at mine/US", 2001 | N/A | N/A | N/A | N/A | N/A | Ecoinvent 3.4: 50% Citric acid and 50% Phosphoric acid, industrial grade, without water, in 70% solution state, market for/GLO, 2017 | N/A | N/A | USLCI: "Diesel, combusted in industrial equipment/NREL/US", 2007 | N/A | N/A | N/A | N/A | N/A | N/A | N/A | Ecoinvent 3.4: "Electricity, medium voltage, market for, cut-off", 2015 | N/A | N/A | N/A | N/A | US-EI (2016): "Tap water, at user/US", 2000', 'US-EI (2020): "Tap water, at user/US", 2000 | USLCI: "Natural gas, combusted in industrial boiler/NREL/US", 2007 | US-EI (2016): Disposal, municipal solid waste, 2008 | Ecoinvent 3.5: Lubricating oil, GLO, market for, cut-off, 2011 | N/A | N/A | N/A | N/A | USLCI: "Liquefied petroleum gas, at refinery/NREL/US", 2007, and US EPA emission factors, 2008 | N/A | N/A | N/A | N/A | N/A | N/A | USLCI:"Transport, combination truck, long-haul, diesel powered/tkm/RNA", 2010', 'USLCI:"Transport, combination truck, short-haul, diesel powered/tkm/RNA", 2010', 'USLCI:"Transport, single unit truck, short-haul, diesel powered/tkm/RNA", 2010 | Grove, Durkee OR, Type I/II/III/V | https://www.astm.org/products-services/certification/environmental-product-declarations/epd-pcr/epd-for-knife-river-corporation.html
Martin Marietta - Smyrna Ready Mix Concrete, LLC. | 1000 Hollingshead Circle | Murfreesboro | TN | 37129 | Quivas Plant | 1145 Quivas St. | Denver | CO | 80204 | 1145 Quivas St. Denver CO 80204 | Denver-Aurora-Lakewood, CO | Rocky Mountains Region | National Ready Mixed Concrete Association | 2023-03-23 | 2028-03-23 | Mix 50020 | 5000 PSI CONC 2 DAY PT AIR | 5000 | PSI at 28 days | 1 m3 of concrete | crushed aggregate (ASTM C33), natural aggregate (ASTM C33), Portland cement (ASTM C150), fly ash (ASTM C618), admixture (ASTM C494), batch water (ASTM C1602) | 404 | 379 | 18.7 | 5.76 | 1.07e-05 | 9.61e-06 | 7.89e-10 | 1.05e-06 | 1.23 | 0.96 | 0.23 | 0.04 | 0.49 | 0.46 | 0.01 | 0.02 | 25.3 | 18.8 | 5.9 | 0.66 | 1.46e-05 | 8.9e-06 | - | 5.73e-06 | 492 | 97.5 | 268 | 127 | 3.33 | 0.02 | - | 0 | 0.02 | 3.26 | - | 0.05 | 3.31 | 0.75 | 0.61 | - | 0.14 | N/A | 50% | 92% | 46% | N/A | N/A | N/A | N/A | EFCA EPD, 2015 | N/A | N/A | EFCA EPD, 2015 | EFCA EPD, Europe, 2015 | N/A | N/A | US-EI (2020): "Gravel, round, at mine/US", 2001 | Supplier specific primary data, 2016 | N/A | N/A | N/A | N/A | Ecoinvent 3.4: 50% Citric acid and 50% Phosphoric acid, industrial grade, without water, in 70% solution state, market for/GLO, 2017 | N/A | N/A | USLCI: "Diesel, combusted in industrial equipment/NREL/US", 2007 | N/A | N/A | N/A | N/A | N/A | N/A | N/A | Ecoinvent 3.4: "Electricity, medium voltage, market for, cut-off", 2015 | byproduct of coal combustion; no upstream manufacturing impacts | N/A | N/A | N/A | US-EI (2016): "Tap water, at user/US", 2000 | USLCI: "Natural gas, combusted in industrial boiler/NREL/US", 2007 | US-EI (2016): Disposal, municipal solid waste, 2008 | Ecoinvent 3.4: Lubricating oil, GLO, market for, cut-off, 2011 | N/A | N/A | Portland Concrete Association, Industry Average EPD, 2016 | N/A | USLCI: "Liquefied petroleum gas, at refinery/NREL/US", 2007, and US EPA emission factors, 2008 | USLCI: "Transport, train, diesel powered NREL/US", 2007 | N/A | N/A | N/A | N/A | N/A | USLCI:"Transport, combination truck, long-haul, diesel powered/tkm/RNA", 2010', 'USLCI:"Transport, combination truck, short-haul, diesel powered/tkm/RNA", 2010 | N/A | https://www.nrmca.org/association-resources/sustainability/environmental-product-declarations/epd-martin-marietta-lookup/
Martin Marietta - Smyrna Ready Mix Concrete, LLC. | 1000 Hollingshead Circle | Raleigh | NC | 27607 | Valmont Plant | 5959 Valmont Rd | Boulder | CO | 80301 | 5959 Valmont Rd Boulder CO 80301 | Denver-Aurora-Lakewood, CO | Rocky Mountains Region | National Ready Mixed Concrete Association | 2023-03-13 | 2028-03-13 | Mix 50007 | 5000 PSI COLUMN MIX AIR | 5000 | PSI at 28 days | 1 m3 of concrete | natural aggregate (ASTM C33), type 1L cement (ASTM C595), fly ash (ASTM C618), admixture (ASTM C494), batch water (ASTM C1602) | 315 | 290 | 16.3 | 8.77 | 8.75e-06 | 7.71e-06 | 6.88e-10 | 1.04e-06 | 0.87 | 0.59 | 0.19 | 0.08 | 0.36 | 0.33 | 0.01 | 0.02 | 17.8 | 11.1 | 4.95 | 1.81 | 7.21e-05 | 6.65e-05 | - | 5.68e-06 | 627 | 223 | 233 | 170 | 93 | 0.00384 | - | 0 | 0.00384 | 92.9 | - | 0.1 | 93 | 2.38 | 2.21 | - | 0.17 | 30% | 50% | 90% | 45% | N/A | N/A | N/A | N/A | EFCA EPD, 2015 | N/A | N/A | EFCA EPD, 2015 | N/A | N/A | N/A | US-EI (2016): "Gravel, round, at mine/US", 2001 | Supplier specific primary data, 2016 | N/A | N/A | N/A | N/A | N/A | N/A | N/A | N/A | N/A | N/A | N/A | N/A | N/A | N/A | N/A | N/A | byproduct of coal combustion; no upstream manufacturing impacts | N/A | N/A | N/A | N/A | N/A | N/A | N/A | N/A | N/A | N/A | Portland Concrete Association, Industry Average EPD, 2021 | N/A | USLCI: "Transport, train, diesel powered NREL/US", 2007 | N/A | N/A | N/A | N/A | N/A | USLCI:"Transport, combination truck, long-haul, diesel powered/tkm/RNA", 2010', 'USLCI:"Transport, combination truck, short-haul, diesel powered/tkm/RNA", 2010 | N/A | https://www.nrmca.org/association-resources/sustainability/environmental-product-declarations/epd-martin-marietta-lookup/
Nashville Ready Mix | 605 Cowan St | Nashville | TN | 37207 | Visco Dr. - Nashville | 1120 Visco Dr. | Nashville | TN | 37210 | 1120 Visco Dr. Nashville TN 37210 | Nashville-Davidson-Murfreesboro-Franklin, TN | Southeastern Region | ASTM International | 2022-12-21 | 2027-12-21 | Mix 5000PT10 | 5000 PSI, 1-Day PT, Fly Ash, NA, PT Deck | 5000 | PSI at 28 days | 1 m3 of concrete | crushed aggregate (ASTM C33), natural aggregate (ASTM C33), type 1L cement (ASTM C595), batch water (ASTM C1602), fly ash (ASTM C618), admixture (ASTM C494) | 347 | 300 | 25.5 | 21.5 | 8.44e-06 | 8.11e-06 | 6.12e-10 | 3.3e-07 | 1.08 | 0.64 | 0.27 | 0.17 | 0.39 | 0.34 | 0.01 | 0.04 | 20.8 | 12.1 | 6.98 | 1.74 | 7.56e-05 | 7.55e-05 | - | 1.01e-07 | 774 | 254 | 207 | 313 | 96.9 | 0.0039 | - | 0 | 0.0039 | 96.9 | - | 0 | 96.9 | 3.08 | 3.02 | - | 0.06 | 30% | 50% | 89% | 44% | N/A | N/A | EFCA EPD, 2015 | N/A | N/A | N/A | N/A | EFCA EPD, 2015 | N/A | N/A | N/A | US-EI (2020): "Gravel, round, at mine/US", 2001 | N/A | N/A | N/A | USLCI: "Transport, barge, average fuel mix", 2007 | N/A | N/A | N/A | N/A | USLCI: "Diesel, combusted in industrial equipment/NREL/US", 2007 | N/A | N/A | N/A | N/A | N/A | Ecoinvent 3.4: "Electricity, medium voltage, market for, cut-off", 2015 | N/A | N/A | byproduct of coal combustion; no upstream manufacturing impacts | N/A | US-EI (2014): "Limestone, crushed, for mill/US", 2006 | N/A | US-EI (2016): "Tap water, at user/US", 2000', 'US-EI (2020): "Tap water, at user/US", 2000 | USLCI: "Natural gas, combusted in industrial boiler/NREL/US", 2007 | US-EI (2016): Disposal, municipal solid waste, 2008 | Ecoinvent 3.5: Lubricating oil, GLO, market for, cut-off, 2011 | N/A | N/A | N/A | Portland Concrete Association, Industry Average EPD, 2021 | USLCI: "Liquefied petroleum gas, at refinery/NREL/US", 2007, and US EPA emission factors, 2008 | N/A | N/A | N/A | N/A | N/A | N/A | USLCI:"Transport, combination truck, short-haul, diesel powered/tkm/RNA", 2010', 'USLCI:"Transport, single unit truck, long-haul, diesel powered/tkm/RNA", 2010 | N/A | https://www.astm.org/products-services/certification/environmental-product-declarations/epd-pcr/epd-for-nashville-ready-mix.html
Nashville Ready Mix | 605 Cowan St | Nashville | TN | 37207 | Visco Dr. - Nashville | 1120 Visco Dr. | Nashville | TN | 37210 | 1120 Visco Dr. Nashville TN 37210 | Nashville-Davidson-Murfreesboro-Franklin, TN | Southeastern Region | ASTM International | 2022-12-21 | 2027-12-21 | Mix 5000PT15 | 5000 PSI, PT, AE, PT Deck | 5000 | PSI at 28 days | 1 m3 of concrete | crushed aggregate (ASTM C33), natural aggregate (ASTM C33), type 1L cement (ASTM C595), batch water (ASTM C1602), fly ash (ASTM C618), admixture (ASTM C494), admixture (ASTM C260) | 347 | 300 | 25 | 21.5 | 8.41e-06 | 8.08e-06 | 5.91e-10 | 3.3e-07 | 1.07 | 0.64 | 0.26 | 0.17 | 0.39 | 0.34 | 0.01 | 0.04 | 20.6 | 12 | 6.83 | 1.74 | 7.57e-05 | 7.56e-05 | - | 1.01e-07 | 767 | 254 | 200 | 313 | 96.9 | 0.0039 | - | 0 | 0.0039 | 96.9 | - | 0 | 96.9 | 3 | 2.94 | - | 0.06 | 30% | 50% | 89% | 44% | N/A | EFCA EPD, Europe 2015 | EFCA EPD, 2015 | N/A | N/A | N/A | N/A | EFCA EPD, 2015 | N/A | N/A | N/A | US-EI (2020): "Gravel, round, at mine/US", 2001 | N/A | N/A | N/A | USLCI: "Transport, barge, average fuel mix", 2007 | N/A | N/A | N/A | N/A | USLCI: "Diesel, combusted in industrial equipment/NREL/US", 2007 | N/A | N/A | N/A | N/A | N/A | Ecoinvent 3.4: "Electricity, medium voltage, market for, cut-off", 2015 | N/A | N/A | byproduct of coal combustion; no upstream manufacturing impacts | N/A | US-EI (2014): "Limestone, crushed, for mill/US", 2006 | N/A | US-EI (2016): "Tap water, at user/US", 2000', 'US-EI (2020): "Tap water, at user/US", 2000 | USLCI: "Natural gas, combusted in industrial boiler/NREL/US", 2007 | US-EI (2016): Disposal, municipal solid waste, 2008 | Ecoinvent 3.5: Lubricating oil, GLO, market for, cut-off, 2011 | N/A | N/A | N/A | Portland Concrete Association, Industry Average EPD, 2021 | USLCI: "Liquefied petroleum gas, at refinery/NREL/US", 2007, and US EPA emission factors, 2008 | N/A | N/A | N/A | N/A | N/A | N/A | USLCI:"Transport, combination truck, short-haul, diesel powered/tkm/RNA", 2010', 'USLCI:"Transport, single unit truck, long-haul, diesel powered/tkm/RNA", 2010 | N/A | https://www.astm.org/products-services/certification/environmental-product-declarations/epd-pcr/epd-for-nashville-ready-mix.html
Nashville Ready Mix | 605 Cowan St | Nashville | TN | 37207 | Visco Dr. - Nashville | 1120 Visco Dr. | Nashville | TN | 37210 | 1120 Visco Dr. Nashville TN 37210 | Nashville-Davidson-Murfreesboro-Franklin, TN | Southeastern Region | ASTM International | 2022-12-21 | 2027-12-21 | Mix 5559LF0 | 5000 PSI, Fly Ash, NA, Beams, Slabs | 5000 | PSI at 28 days | 1 m3 of concrete | crushed aggregate (ASTM C33), natural aggregate (ASTM C33), Portland cement (ASTM C150), batch water (ASTM C1602), fly ash (ASTM C618), admixture (ASTM C494) | 370 | 323 | 26 | 21.5 | 8.16e-06 | 7.83e-06 | 6.04e-10 | 3.3e-07 | 1.11 | 0.67 | 0.27 | 0.17 | 0.41 | 0.36 | 0.02 | 0.04 | 21.8 | 12.9 | 7.09 | 1.74 | 6.93e-05 | 6.92e-05 | - | 1.01e-07 | 749 | 231 | 204 | 313 | 106 | 0.00445 | - | 0 | 0.00445 | 106 | - | 0 | 106 | 3.12 | 3.06 | - | 0.06 | 30% | 50% | 88% | 44% | N/A | N/A | N/A | N/A | EFCA EPD, 2015 | N/A | N/A | EFCA EPD, 2015 | N/A | N/A | N/A | US-EI (2020): "Gravel, round, at mine/US", 2001 | N/A | N/A | N/A | USLCI: "Transport, barge, average fuel mix", 2007 | N/A | N/A | N/A | N/A | USLCI: "Diesel, combusted in industrial equipment/NREL/US", 2007 | N/A | N/A | N/A | N/A | N/A | Ecoinvent 3.4: "Electricity, medium voltage, market for, cut-off", 2015 | N/A | N/A | byproduct of coal combustion; no upstream manufacturing impacts | N/A | US-EI (2014): "Limestone, crushed, for mill/US", 2006 | N/A | US-EI (2016): "Tap water, at user/US", 2000', 'US-EI (2020): "Tap water, at user/US", 2000 | USLCI: "Natural gas, combusted in industrial boiler/NREL/US", 2007 | US-EI (2016): Disposal, municipal solid waste, 2008 | Ecoinvent 3.5: Lubricating oil, GLO, market for, cut-off, 2011 | N/A | N/A | Portland Concrete Association, Industry Average EPD, 2021 | N/A | USLCI: "Liquefied petroleum gas, at refinery/NREL/US", 2007, and US EPA emission factors, 2008 | N/A | N/A | N/A | N/A | N/A | N/A | USLCI:"Transport, combination truck, short-haul, diesel powered/tkm/RNA", 2010', 'USLCI:"Transport, single unit truck, long-haul, diesel powered/tkm/RNA", 2010 | N/A | https://www.astm.org/products-services/certification/environmental-product-declarations/epd-pcr/epd-for-nashville-ready-mix.html
National Ready Mix | 15821 Ventura Boulevard, Suite 475 | Encino | CA | 91436 | Artesia Plant | 11725 E. Artesia Blvd. | Artesia | CA | 90701 | 11725 E. Artesia Blvd. Artesia CA 90701 | Los Angeles-Long Beach, Anaheim, CA | Pacific Southwest Region | ASTM International | 2021-11-29 | 2026-11-29 | Mix S75207 | 1 CT DECK 5000 PP SHR FIB | 5000 | PSI at 28 days | 1 m3 of concrete | natural aggregate (ASTM C33), Portland cement (ASTM C150), fly ash (ASTM C618), admixture (ASTM C494), batch water (ASTM C1602), fiber (ASTM C1116) | 428 | 404 | 18.7 | 4.95 | 2.28e-06 | 2.13e-06 | 7.93e-10 | 1.45e-07 | 1.04 | 0.77 | 0.22 | 0.05 | 0.17 | 0.14 | 0.01 | 0.01 | 25.3 | 18.2 | 5.55 | 1.58 | 0.000145 | 0.000145 | - | 4.92e-07 | 2580 | 2246 | 269 | 67.4 | 0.87 | 0.02 | - | 0 | 0.02 | 0.8 | - | 0.05 | 0.85 | 3.73 | 3.7 | - | 0.03 | 30% | N/A | 100% | N/A | N/A | N/A | N/A | Highest impact in each impact category of the six EFCA admixture EPD, 2015 | EFCA EPD, 2015 | N/A | N/A | N/A | N/A | N/A | N/A | US-EI (2016): "Gravel, round, at mine/US", 2001 | N/A | N/A | N/A | N/A | N/A | Ecoinvent 3.4: 50% Citric acid and 50% Phosphoric acid, industrial grade, without water, in 70% solution state, market for/GLO, 2017 | N/A | N/A | USLCI: "Diesel, combusted in industrial equipment/NREL/US", 2007 | N/A | N/A | N/A | N/A | N/A | N/A | N/A | Ecoinvent 3.4: "Electricity, medium voltage, market for, cut-off", 2015 | byproduct of coal combustion; no upstream manufacturing impacts | N/A | N/A | ELCD: "Polypropylene fibres (PP), crude oil based, production mix, at plant, PP granulate, without additives EU-27 S", 2005 | US-EI (2016): "Tap water, at user/US", 2000 | N/A | US-EI (2016): Disposal, municipal solid waste, 2008 | Ecoinvent 3.4: Lubricating oil, GLO, market for, cut-off, 2011 | N/A | N/A | Supplier specific primary data, 2021 | N/A | N/A | USLCI: "Transport, train, diesel powered NREL/US", 2007 | N/A | N/A | N/A | N/A | N/A | USLCI:"Transport, combination truck, long-haul, diesel powered/tkm/RNA", 2010', 'USLCI:"Transport, combination truck, short-haul, diesel powered/tkm/RNA", 2010 | N/A | https://www.astm.org/products-services/certification/environmental-product-declarations/epd-pcr/epd-national-ready-mixed-concrete.html
National Ready Mix | 15821 Ventura Boulevard, Suite 475 | Encino | CA | 91436 | Canoga Park Plant | 6969 Deering Avenue | Canoga Park | CA | 91303 | 6969 Deering Avenue Canoga Park CA 91303 | Los Angeles-Long Beach, Anaheim, CA | Pacific Southwest Region | ASTM International | 2021-11-29 | 2026-11-29 | Mix S75207 | 1 CT DECK 5000 PP SHR FIB | 5000 | PSI at 28 days | 1 m3 of concrete | natural aggregate (ASTM C33), Portland cement (ASTM C150), fly ash (ASTM C618), admixture (ASTM C494), batch water (ASTM C1602), fiber (ASTM C1116) | 547 | 516 | 25.5 | 4.92 | 1.94e-05 | 1.93e-05 | 1.08e-09 | 8.75e-08 | 1.94 | 1.58 | 0.3 | 0.06 | 0.3 | 0.27 | 0.02 | 0.00894 | 32.8 | 23.4 | 7.55 | 1.83 | 3.58e-06 | 2.92e-06 | - | 6.61e-07 | 4150 | 3713 | 366 | 68.1 | 0.38 | 0.02 | - | 0 | 0.02 | 0.29 | - | 0.07 | 0.36 | 3.72 | 3.7 | - | 0.02 | 30% | N/A | 100% | N/A | N/A | N/A | N/A | Highest impact in each impact category of the six EFCA admixture EPD, 2015 | EFCA EPD, 2015 | N/A | N/A | N/A | N/A | N/A | N/A | US-EI (2016): "Gravel, round, at mine/US", 2001 | N/A | N/A | N/A | N/A | N/A | Ecoinvent 3.4: 50% Citric acid and 50% Phosphoric acid, industrial grade, without water, in 70% solution state, market for/GLO, 2017 | N/A | N/A | USLCI: "Diesel, combusted in industrial equipment/NREL/US", 2007 | N/A | N/A | N/A | N/A | N/A | N/A | N/A | Ecoinvent 3.4: "Electricity, medium voltage, market for, cut-off", 2015 | byproduct of coal combustion; no upstream manufacturing impacts | N/A | N/A | ELCD: "Polypropylene fibres (PP), crude oil based, production mix, at plant, PP granulate, without additives EU-27 S", 2005 | US-EI (2016): "Tap water, at user/US", 2000 | USLCI: "Natural gas, combusted in industrial boiler/NREL/US", 2007 | US-EI (2016): Disposal, municipal solid waste, 2008 | Ecoinvent 3.4: Lubricating oil, GLO, market for, cut-off, 2011 | N/A | N/A | Supplier specific primary data, 2021 | N/A | N/A | USLCI: "Transport, train, diesel powered NREL/US", 2007 | N/A | N/A | N/A | N/A | N/A | USLCI:"Transport, combination truck, long-haul, diesel powered/tkm/RNA", 2010', 'USLCI:"Transport, combination truck, short-haul, diesel powered/tkm/RNA", 2010 | N/A | https://www.astm.org/products-services/certification/environmental-product-declarations/epd-pcr/epd-national-ready-mixed-concrete.html
National Ready Mix | 15821 Ventura Boulevard, Suite 475 | Encino | CA | 91436 | Canoga Park Plant | 6969 Deering Avenue | Canoga Park | CA | 91303 | 6969 Deering Avenue Canoga Park CA 91303 | Los Angeles-Long Beach, Anaheim, CA | Pacific Southwest Region | ASTM International | 2021-11-29 | 2026-11-29 | Mix S85089 | 3/8 5000PSI WET PILE 4HR | 5000 | PSI at 28 days | 1 m3 of concrete | natural aggregate (ASTM C33), Portland cement (ASTM C150), fly ash (ASTM C618), admixture (ASTM C494), batch water (ASTM C1602) | 476 | 446 | 25.5 | 4.92 | 2.43e-06 | 2.34e-06 | 1.08e-09 | 8.75e-08 | 1.2 | 0.84 | 0.3 | 0.06 | 0.18 | 0.15 | 0.02 | 0.00894 | 29.7 | 20.3 | 7.56 | 1.83 | 4e-06 | 3.34e-06 | - | 6.61e-07 | 2820 | 2383 | 366 | 68.1 | 0.43 | 0.02 | - | 0 | 0.02 | 0.34 | - | 0.07 | 0.41 | 3.84 | 3.82 | - | 0.02 | 30% | N/A | 100% | N/A | N/A | N/A | N/A | N/A | EFCA EPD, 2015 | EFCA EPD, 2015 | N/A | EFCA EPD, 2015 | N/A | N/A | N/A | US-EI (2016): "Gravel, round, at mine/US", 2001 | N/A | N/A | N/A | N/A | N/A | Ecoinvent 3.4: 50% Citric acid and 50% Phosphoric acid, industrial grade, without water, in 70% solution state, market for/GLO, 2017 | N/A | N/A | USLCI: "Diesel, combusted in industrial equipment/NREL/US", 2007 | N/A | N/A | N/A | N/A | N/A | N/A | N/A | Ecoinvent 3.4: "Electricity, medium voltage, market for, cut-off", 2015 | byproduct of coal combustion; no upstream manufacturing impacts | N/A | N/A | N/A | US-EI (2016): "Tap water, at user/US", 2000 | USLCI: "Natural gas, combusted in industrial boiler/NREL/US", 2007 | US-EI (2016): Disposal, municipal solid waste, 2008 | Ecoinvent 3.4: Lubricating oil, GLO, market for, cut-off, 2011 | N/A | N/A | Supplier specific primary data, 2021 | N/A | N/A | USLCI: "Transport, train, diesel powered NREL/US", 2007 | N/A | N/A | N/A | N/A | N/A | USLCI:"Transport, combination truck, long-haul, diesel powered/tkm/RNA", 2010', 'USLCI:"Transport, combination truck, short-haul, diesel powered/tkm/RNA", 2010 | N/A | https://www.astm.org/products-services/certification/environmental-product-declarations/epd-pcr/epd-national-ready-mixed-concrete.html
National Ready Mix | 15821 Ventura Boulevard, Suite 475 | Encino | CA | 91436 | Glendale Plant | 4549 Brazil Street | Los Angeles | CA | 90039 | 4549 Brazil Street Los Angeles CA 90039 | Los Angeles-Long Beach, Anaheim, CA | Pacific Southwest Region | ASTM International | 2021-11-29 | 2026-11-29 | Mix S75207 | 1 CT DECK 5000 PP SHR FIB | 5000 | PSI at 28 days | 1 m3 of concrete | natural aggregate (ASTM C33), Portland cement (ASTM C150), fly ash (ASTM C618), admixture (ASTM C494), batch water (ASTM C1602), fiber (ASTM C1116) | 360 | 326 | 29.7 | 4.83 | 2.2e-06 | 2.05e-06 | 1.25e-09 | 1.43e-07 | 1.05 | 0.63 | 0.36 | 0.05 | 0.16 | 0.12 | 0.02 | 0.01 | 25.8 | 14.9 | 9.35 | 1.64 | 1.34e-05 | 1.28e-05 | - | 6.48e-07 | 2300 | 1813 | 424 | 67.6 | 0.74 | 0.01 | - | 0 | 0.01 | 0.66 | - | 0.07 | 0.73 | 3.7 | 3.68 | - | 0.02 | 30% | N/A | 100% | N/A | N/A | N/A | N/A | Highest impact in each impact category of the six EFCA admixture EPD, 2015 | EFCA EPD, 2015 | N/A | N/A | N/A | N/A | N/A | N/A | US-EI (2016): "Gravel, round, at mine/US", 2001 | N/A | N/A | N/A | N/A | N/A | Ecoinvent 3.4: 50% Citric acid and 50% Phosphoric acid, industrial grade, without water, in 70% solution state, market for/GLO, 2017 | N/A | N/A | USLCI: "Diesel, combusted in industrial equipment/NREL/US", 2007 | N/A | N/A | N/A | N/A | N/A | N/A | N/A | Ecoinvent 3.4: "Electricity, medium voltage, market for, cut-off", 2015 | byproduct of coal combustion; no upstream manufacturing impacts | N/A | N/A | ELCD: "Polypropylene fibres (PP), crude oil based, production mix, at plant, PP granulate, without additives EU-27 S", 2005 | US-EI (2016): "Tap water, at user/US", 2000 | USLCI: "Natural gas, combusted in industrial boiler/NREL/US", 2007 | US-EI (2016): Disposal, municipal solid waste, 2008 | Ecoinvent 3.4: Lubricating oil, GLO, market for, cut-off, 2011 | N/A | N/A | Supplier specific primary data, 2021 | N/A | N/A | USLCI: "Transport, train, diesel powered NREL/US", 2007 | N/A | N/A | N/A | N/A | N/A | USLCI:"Transport, combination truck, long-haul, diesel powered/tkm/RNA", 2010', 'USLCI:"Transport, combination truck, short-haul, diesel powered/tkm/RNA", 2010 | N/A | https://www.astm.org/products-services/certification/environmental-product-declarations/epd-pcr/epd-national-ready-mixed-concrete.html
National Ready Mix | 15821 Ventura Boulevard, Suite 475 | Encino | CA | 91436 | Irvine Plant | 16282 Construction Circle East | Irvine | CA | 92606 | 16282 Construction Circle East Irvine CA 92606 | Los Angeles-Long Beach, Anaheim, CA | Pacific Southwest Region | ASTM International | 2021-11-29 | 2026-11-29 | Mix S75207 | 1 CT DECK 5000 PP SHR FIB | 5000 | PSI at 28 days | 1 m3 of concrete | crushed aggregate (ASTM C33), natural aggregate (ASTM C33), Portland cement (ASTM C150), fly ash (ASTM C618), admixture (ASTM C494), batch water (ASTM C1602), fiber (ASTM C1116) | 447 | 410 | 28.7 | 8.93 | 2.6e-06 | 2.42e-06 | 1.22e-09 | 1.77e-07 | 1.23 | 0.79 | 0.34 | 0.1 | 0.19 | 0.15 | 0.02 | 0.02 | 30.3 | 18.6 | 8.52 | 3.2 | 7.56e-05 | 7.51e-05 | - | 5.21e-07 | 2800 | 2260 | 412 | 122 | 0.62 | 0.02 | - | 0 | 0.02 | 0.55 | - | 0.05 | 0.6 | 3.96 | 3.93 | - | 0.03 | 30% | N/A | 100% | N/A | N/A | N/A | N/A | Highest impact in each impact category of the six EFCA admixture EPD, 2015 | EFCA EPD, 2015 | N/A | N/A | N/A | N/A | US-EI (2016): "Gravel, crushed, at mine/US", 2001 | N/A | US-EI (2016): "Gravel, round, at mine/US", 2001 | N/A | N/A | N/A | N/A | N/A | Ecoinvent 3.4: 50% Citric acid and 50% Phosphoric acid, industrial grade, without water, in 70% solution state, market for/GLO, 2017 | N/A | N/A | USLCI: "Diesel, combusted in industrial equipment/NREL/US", 2007 | N/A | N/A | N/A | N/A | N/A | N/A | N/A | Ecoinvent 3.4: "Electricity, medium voltage, market for, cut-off", 2015 | byproduct of coal combustion; no upstream manufacturing impacts | N/A | N/A | ELCD: "Polypropylene fibres (PP), crude oil based, production mix, at plant, PP granulate, without additives EU-27 S", 2005 | US-EI (2016): "Tap water, at user/US", 2000 | N/A | US-EI (2016): Disposal, municipal solid waste, 2008 | Ecoinvent 3.4: Lubricating oil, GLO, market for, cut-off, 2011 | N/A | N/A | Supplier specific primary data, 2021 | N/A | N/A | USLCI: "Transport, train, diesel powered NREL/US", 2007 | N/A | N/A | N/A | N/A | N/A | USLCI:"Transport, combination truck, long-haul, diesel powered/tkm/RNA", 2010', 'USLCI:"Transport, combination truck, short-haul, diesel powered/tkm/RNA", 2010 | N/A | https://www.astm.org/products-services/certification/environmental-product-declarations/epd-pcr/epd-national-ready-mixed-concrete.html
National Ready Mix | 15821 Ventura Boulevard, Suite 475 | Encino | CA | 91436 | Irvine Plant | 16282 Construction Circle East | Irvine | CA | 92606 | 16282 Construction Circle East Irvine CA 92606 | Los Angeles-Long Beach, Anaheim, CA | Pacific Southwest Region | ASTM International | 2021-11-29 | 2026-11-29 | Mix S85014 | 3/8 5000PSI PU PL WET PILE | 5000 | PSI at 28 days | 1 m3 of concrete | crushed aggregate (ASTM C33), natural aggregate (ASTM C33), Portland cement (ASTM C150), fly ash (ASTM C618), admixture (ASTM C494), batch water (ASTM C1602) | 493 | 456 | 28.5 | 8.93 | 2.6e-06 | 2.42e-06 | 1.2e-09 | 1.77e-07 | 1.3 | 0.86 | 0.33 | 0.1 | 0.19 | 0.16 | 0.02 | 0.02 | 32.4 | 20.7 | 8.44 | 3.2 | 3.44e-06 | 2.92e-06 | - | 5.21e-07 | 2960 | 2428 | 409 | 122 | 0.41 | 0.02 | - | 0 | 0.02 | 0.33 | - | 0.06 | 0.39 | 3.77 | 3.74 | - | 0.03 | 30% | N/A | 100% | N/A | N/A | N/A | N/A | N/A | EFCA EPD, 2015 | EFCA EPD, 2015 | N/A | EFCA EPD, 2015 | N/A | US-EI (2016): "Gravel, crushed, at mine/US", 2001 | N/A | US-EI (2016): "Gravel, round, at mine/US", 2001 | N/A | N/A | N/A | N/A | N/A | Ecoinvent 3.4: 50% Citric acid and 50% Phosphoric acid, industrial grade, without water, in 70% solution state, market for/GLO, 2017 | N/A | N/A | USLCI: "Diesel, combusted in industrial equipment/NREL/US", 2007 | N/A | N/A | N/A | N/A | N/A | N/A | N/A | Ecoinvent 3.4: "Electricity, medium voltage, market for, cut-off", 2015 | byproduct of coal combustion; no upstream manufacturing impacts | N/A | N/A | N/A | US-EI (2016): "Tap water, at user/US", 2000 | N/A | US-EI (2016): Disposal, municipal solid waste, 2008 | Ecoinvent 3.4: Lubricating oil, GLO, market for, cut-off, 2011 | N/A | N/A | Supplier specific primary data, 2021 | N/A | N/A | USLCI: "Transport, train, diesel powered NREL/US", 2007 | N/A | N/A | N/A | N/A | N/A | USLCI:"Transport, combination truck, long-haul, diesel powered/tkm/RNA", 2010', 'USLCI:"Transport, combination truck, short-haul, diesel powered/tkm/RNA", 2010 | N/A | https://www.astm.org/products-services/certification/environmental-product-declarations/epd-pcr/epd-national-ready-mixed-concrete.html
National Ready Mix | 15821 Ventura Boulevard, Suite 475 | Encino | CA | 91436 | Irvine Plant | 16282 Construction Circle East | Irvine | CA | 92606 | 16282 Construction Circle East Irvine CA 92606 | Los Angeles-Long Beach, Anaheim, CA | Pacific Southwest Region | ASTM International | 2021-11-29 | 2026-11-29 | Mix S85089 | 3/8 5000PSI WET PILE 4HR | 5000 | PSI at 28 days | 1 m3 of concrete | natural aggregate (ASTM C33), crushed aggregate (ASTM C33), Portland cement (ASTM C150), fly ash (ASTM C618), admixture (ASTM C494), batch water (ASTM C1602) | 447 | 409 | 28.7 | 8.93 | 2.44e-06 | 2.26e-06 | 1.21e-09 | 1.77e-07 | 1.24 | 0.79 | 0.34 | 0.1 | 0.19 | 0.15 | 0.02 | 0.02 | 30.4 | 18.3 | 8.9 | 3.2 | 0.000218 | 0.000217 | - | 5.21e-07 | 2860 | 2328 | 410 | 122 | 1.12 | 0.02 | - | 0 | 0.02 | 1.05 | - | 0.05 | 1.1 | 3.67 | 3.64 | - | 0.03 | 30% | N/A | 100% | N/A | N/A | N/A | N/A | N/A | EFCA EPD, 2015 | EFCA EPD, 2015 | N/A | EFCA EPD, 2015 | N/A | US-EI (2016): "Gravel, crushed, at mine/US", 2001 | N/A | US-EI (2016): "Gravel, round, at mine/US", 2001 | N/A | N/A | N/A | N/A | N/A | Ecoinvent 3.4: 50% Citric acid and 50% Phosphoric acid, industrial grade, without water, in 70% solution state, market for/GLO, 2017 | N/A | N/A | USLCI: "Diesel, combusted in industrial equipment/NREL/US", 2007 | N/A | N/A | N/A | N/A | N/A | N/A | N/A | Ecoinvent 3.4: "Electricity, medium voltage, market for, cut-off", 2015 | byproduct of coal combustion; no upstream manufacturing impacts | N/A | N/A | N/A | US-EI (2016): "Tap water, at user/US", 2000 | N/A | US-EI (2016): Disposal, municipal solid waste, 2008 | Ecoinvent 3.4: Lubricating oil, GLO, market for, cut-off, 2011 | N/A | N/A | Supplier specific primary data, 2021 | N/A | N/A | USLCI: "Transport, train, diesel powered NREL/US", 2007 | N/A | N/A | N/A | N/A | N/A | USLCI:"Transport, combination truck, long-haul, diesel powered/tkm/RNA", 2010', 'USLCI:"Transport, combination truck, short-haul, diesel powered/tkm/RNA", 2010 | N/A | https://www.astm.org/products-services/certification/environmental-product-declarations/epd-pcr/epd-national-ready-mixed-concrete.html
National Ready Mix | 15821 Ventura Boulevard, Suite 475 | Encino | CA | 91436 | Irvine Plant | 16282 Construction Circle East | Irvine | CA | 92606 | 16282 Construction Circle East Irvine CA 92606 | Los Angeles-Long Beach, Anaheim, CA | Pacific Southwest Region | ASTM International | 2021-11-29 | 2026-11-29 | Mix S90027 | 3/8 5000PSI WET PILE 4HR DELAY | 5000 | PSI at 28 days | 1 m3 of concrete | crushed aggregate (ASTM C33), natural aggregate (ASTM C33), Portland cement (ASTM C150), fly ash (ASTM C618), admixture (ASTM C494), batch water (ASTM C1602) | 524 | 485 | 29.7 | 8.93 | 2.77e-06 | 2.6e-06 | 1.26e-09 | 1.77e-07 | 1.37 | 0.92 | 0.35 | 0.1 | 0.21 | 0.17 | 0.02 | 0.02 | 34 | 22 | 8.79 | 3.2 | 4.98e-06 | 4.46e-06 | - | 5.21e-07 | 3160 | 2612 | 426 | 122 | 0.45 | 0.02 | - | 0 | 0.02 | 0.38 | - | 0.05 | 0.43 | 3.9 | 3.87 | - | 0.03 | 30% | N/A | 100% | N/A | N/A | N/A | N/A | N/A | EFCA EPD, 2015 | EFCA EPD, 2015 | N/A | EFCA EPD, 2015 | N/A | US-EI (2016): "Gravel, crushed, at mine/US", 2001 | N/A | US-EI (2016): "Gravel, round, at mine/US", 2001 | N/A | N/A | N/A | N/A | N/A | Ecoinvent 3.4: 50% Citric acid and 50% Phosphoric acid, industrial grade, without water, in 70% solution state, market for/GLO, 2017 | N/A | N/A | USLCI: "Diesel, combusted in industrial equipment/NREL/US", 2007 | N/A | N/A | N/A | N/A | N/A | N/A | N/A | Ecoinvent 3.4: "Electricity, medium voltage, market for, cut-off", 2015 | byproduct of coal combustion; no upstream manufacturing impacts | N/A | N/A | N/A | US-EI (2016): "Tap water, at user/US", 2000 | N/A | US-EI (2016): Disposal, municipal solid waste, 2008 | Ecoinvent 3.4: Lubricating oil, GLO, market for, cut-off, 2011 | N/A | N/A | Supplier specific primary data, 2021 | N/A | N/A | USLCI: "Transport, train, diesel powered NREL/US", 2007 | N/A | N/A | N/A | N/A | N/A | USLCI:"Transport, combination truck, long-haul, diesel powered/tkm/RNA", 2010', 'USLCI:"Transport, combination truck, short-haul, diesel powered/tkm/RNA", 2010 | N/A | https://www.astm.org/products-services/certification/environmental-product-declarations/epd-pcr/epd-national-ready-mixed-concrete.html
National Ready Mix | 15821 Ventura Boulevard, Suite 475 | Encino | CA | 91436 | Irvine Plant | 16282 Construction Circle East | Irvine | CA | 92606 | 16282 Construction Circle East Irvine CA 92606 | Los Angeles-Long Beach, Anaheim, CA | Pacific Southwest Region | ASTM International | 2021-11-29 | 2026-11-29 | Mix S96001 | AUGER CAST PILE | 5000 | PSI at 28 days | 1 m3 of concrete | natural aggregate (ASTM C33), Portland cement (ASTM C150), fly ash (ASTM C618), admixture (ASTM C494), batch water (ASTM C1602) | 550 | 511 | 29.9 | 8.93 | 2.82e-06 | 2.64e-06 | 1.26e-09 | 1.77e-07 | 1.42 | 0.96 | 0.35 | 0.1 | 0.22 | 0.18 | 0.02 | 0.02 | 35.1 | 23.1 | 8.84 | 3.2 | 5.27e-06 | 4.75e-06 | - | 5.21e-07 | 3300 | 2748 | 428 | 122 | 0.48 | 0.02 | - | 0 | 0.02 | 0.41 | - | 0.05 | 0.46 | 3.87 | 3.84 | - | 0.03 | 30% | N/A | 100% | N/A | N/A | N/A | N/A | Highest impact in each impact category of the six EFCA admixture EPD, 2015 | EFCA EPD, 2015 | EFCA EPD, 2015 | N/A | EFCA EPD, 2015 | N/A | N/A | N/A | US-EI (2016): "Gravel, round, at mine/US", 2001 | N/A | N/A | N/A | N/A | N/A | Ecoinvent 3.4: 50% Citric acid and 50% Phosphoric acid, industrial grade, without water, in 70% solution state, market for/GLO, 2017 | N/A | N/A | USLCI: "Diesel, combusted in industrial equipment/NREL/US", 2007 | N/A | N/A | N/A | N/A | N/A | N/A | N/A | Ecoinvent 3.4: "Electricity, medium voltage, market for, cut-off", 2015 | byproduct of coal combustion; no upstream manufacturing impacts | N/A | N/A | N/A | US-EI (2016): "Tap water, at user/US", 2000 | N/A | US-EI (2016): Disposal, municipal solid waste, 2008 | Ecoinvent 3.4: Lubricating oil, GLO, market for, cut-off, 2011 | N/A | N/A | Supplier specific primary data, 2021 | N/A | N/A | USLCI: "Transport, train, diesel powered NREL/US", 2007 | N/A | N/A | N/A | N/A | N/A | USLCI:"Transport, combination truck, long-haul, diesel powered/tkm/RNA", 2010', 'USLCI:"Transport, combination truck, short-haul, diesel powered/tkm/RNA", 2010 | N/A | https://www.astm.org/products-services/certification/environmental-product-declarations/epd-pcr/epd-platte-river-concrete.html
National Ready Mix | 15821 Ventura Boulevard, Suite 475 | Encino | CA | 91436 | Irwindale Plant | 2620 Avenida Barbosa | Irwindale | CA | 91010 | 2620 Avenida Barbosa Irwindale CA 91010 | Los Angeles-Long Beach, Anaheim, CA | Pacific Southwest Region | ASTM International | 2021-11-29 | 2026-11-29 | Mix S75207 | 1 CT DECK 5000 PP SHR FIB | 5000 | PSI at 28 days | 1 m3 of concrete | natural aggregate (ASTM C33), Portland cement (ASTM C150), fly ash (ASTM C618), admixture (ASTM C494), batch water (ASTM C1602), fiber (ASTM C1116) | 431 | 403 | 10.9 | 17.3 | 2.33e-06 | 2.12e-06 | 4.59e-10 | 2.1e-07 | 1.12 | 0.77 | 0.13 | 0.22 | 0.17 | 0.14 | 0.00761 | 0.02 | 28.3 | 18.2 | 3.22 | 6.97 | 0.000145 | 0.000144 | - | 1.07e-06 | 2640 | 2239 | 156 | 242 | 0.87 | 0.02 | - | 0 | 0.02 | 0.8 | - | 0.05 | 0.85 | 3.68 | 3.66 | - | 0.02 | 30% | N/A | 100% | N/A | N/A | N/A | N/A | Highest impact in each impact category of the six EFCA admixture EPD, 2015 | EFCA EPD, 2015 | N/A | N/A | N/A | N/A | N/A | N/A | US-EI (2016): "Gravel, round, at mine/US", 2001 | N/A | N/A | N/A | N/A | N/A | Ecoinvent 3.4: 50% Citric acid and 50% Phosphoric acid, industrial grade, without water, in 70% solution state, market for/GLO, 2017 | N/A | N/A | USLCI: "Diesel, combusted in industrial equipment/NREL/US", 2007 | N/A | N/A | N/A | N/A | N/A | N/A | N/A | Ecoinvent 3.4: "Electricity, medium voltage, market for, cut-off", 2015 | byproduct of coal combustion; no upstream manufacturing impacts | N/A | N/A | ELCD: "Polypropylene fibres (PP), crude oil based, production mix, at plant, PP granulate, without additives EU-27 S", 2005 | N/A | N/A | US-EI (2016): Disposal, municipal solid waste, 2008 | Ecoinvent 3.4: Lubricating oil, GLO, market for, cut-off, 2011 | N/A | N/A | Supplier specific primary data, 2021 | N/A | N/A | USLCI: "Transport, train, diesel powered NREL/US", 2007 | N/A | N/A | N/A | N/A | N/A | USLCI:"Transport, combination truck, long-haul, diesel powered/tkm/RNA", 2010', 'USLCI:"Transport, combination truck, short-haul, diesel powered/tkm/RNA", 2010 | N/A | https://www.astm.org/products-services/certification/environmental-product-declarations/epd-pcr/epd-national-ready-mixed-concrete.html
National Ready Mix | 15821 Ventura Boulevard, Suite 475 | Encino | CA | 91436 | Moorpark Plant | 13950 Princeton Street | Moorpark | CA | 93021 | 13950 Princeton Street Moorpark CA 93021 | Los Angeles-Long Beach, Anaheim, CA | Pacific Southwest Region | ASTM International | 2021-11-29 | 2026-11-29 | Mix S75207 | 1 CT DECK 5000 PP SHR FIB | 5000 | PSI at 28 days | 1 m3 of concrete | natural aggregate (ASTM C33), Portland cement (ASTM C150), fly ash (ASTM C618), admixture (ASTM C494), batch water (ASTM C1602), fiber (ASTM C1116) | 416 | 398 | 12.2 | 5.33 | 2.2e-06 | 2.1e-06 | 5.16e-10 | 9.22e-08 | 0.96 | 0.76 | 0.14 | 0.06 | 0.15 | 0.14 | 0.00855 | 0.01 | 23.6 | 18 | 3.62 | 1.96 | 0.000115 | 0.000114 | - | 6.75e-07 | 2430 | 2184 | 175 | 72.7 | 0.81 | 0.02 | - | 0 | 0.02 | 0.68 | - | 0.11 | 0.79 | 3.65 | 3.62 | - | 0.03 | 30% | N/A | 100% | N/A | N/A | N/A | N/A | Highest impact in each impact category of the six EFCA admixture EPD, 2015 | EFCA EPD, 2015 | N/A | N/A | N/A | N/A | N/A | N/A | US-EI (2016): "Gravel, round, at mine/US", 2001 | N/A | N/A | N/A | N/A | N/A | Ecoinvent 3.4: 50% Citric acid and 50% Phosphoric acid, industrial grade, without water, in 70% solution state, market for/GLO, 2017 | N/A | N/A | USLCI: "Diesel, combusted in industrial equipment/NREL/US", 2007 | N/A | N/A | N/A | N/A | N/A | N/A | N/A | Ecoinvent 3.4: "Electricity, medium voltage, market for, cut-off", 2015 | byproduct of coal combustion; no upstream manufacturing impacts | N/A | N/A | ELCD: "Polypropylene fibres (PP), crude oil based, production mix, at plant, PP granulate, without additives EU-27 S", 2005 | US-EI (2016): "Tap water, at user/US", 2000 | N/A | US-EI (2016): Disposal, municipal solid waste, 2008 | Ecoinvent 3.4: Lubricating oil, GLO, market for, cut-off, 2011 | N/A | N/A | Supplier specific primary data, 2021 | N/A | N/A | USLCI: "Transport, train, diesel powered NREL/US", 2007 | N/A | N/A | N/A | N/A | N/A | USLCI:"Transport, combination truck, long-haul, diesel powered/tkm/RNA", 2010', 'USLCI:"Transport, combination truck, short-haul, diesel powered/tkm/RNA", 2010 | N/A | https://www.astm.org/products-services/certification/environmental-product-declarations/epd-pcr/epd-national-ready-mixed-concrete.html
National Ready Mix | 15821 Ventura Boulevard, Suite 475 | Encino | CA | 91436 | Santa Clarita Plant | 27050 Ruether Avenue | Santa Clarita | CA | 91380 | 27050 Ruether Avenue Santa Clarita CA 91380 | Los Angeles-Long Beach, Anaheim, CA | Pacific Southwest Region | ASTM International | 2021-11-29 | 2026-11-29 | Mix S75207 | 1 CT DECK 5000 PP SHR FIB | 5000 | PSI at 28 days | 1 m3 of concrete | natural aggregate (ASTM C33), Portland cement (ASTM C150), fly ash (ASTM C618), admixture (ASTM C494), batch water (ASTM C1602), fiber (ASTM C1116) | 428 | 392 | 19.8 | 16.2 | 2.45e-06 | 2.08e-06 | 8.37e-10 | 3.65e-07 | 1.17 | 0.74 | 0.23 | 0.2 | 0.17 | 0.13 | 0.01 | 0.02 | 30.1 | 17.9 | 5.86 | 6.3 | 4.33e-06 | 2.26e-06 | - | 2.07e-06 | 2600 | 2086 | 284 | 233 | 0.39 | 0.02 | - | 0 | 0.02 | 0.29 | - | 0.08 | 0.37 | 3.57 | 3.54 | - | 0.03 | 30% | N/A | 100% | N/A | N/A | N/A | N/A | Highest impact in each impact category of the six EFCA admixture EPD, 2015 | EFCA EPD, 2015 | N/A | N/A | N/A | N/A | N/A | N/A | US-EI (2016): "Gravel, round, at mine/US", 2001 | N/A | N/A | N/A | N/A | N/A | Ecoinvent 3.4: 50% Citric acid and 50% Phosphoric acid, industrial grade, without water, in 70% solution state, market for/GLO, 2017 | N/A | N/A | USLCI: "Diesel, combusted in industrial equipment/NREL/US", 2007 | N/A | N/A | N/A | N/A | N/A | N/A | N/A | Ecoinvent 3.4: "Electricity, medium voltage, market for, cut-off", 2015 | byproduct of coal combustion; no upstream manufacturing impacts | N/A | N/A | ELCD: "Polypropylene fibres (PP), crude oil based, production mix, at plant, PP granulate, without additives EU-27 S", 2005 | US-EI (2016): "Tap water, at user/US", 2000 | N/A | US-EI (2016): Disposal, municipal solid waste, 2008 | Ecoinvent 3.4: Lubricating oil, GLO, market for, cut-off, 2011 | N/A | N/A | Supplier specific primary data, 2021 | N/A | N/A | USLCI: "Transport, train, diesel powered NREL/US", 2007 | N/A | N/A | N/A | N/A | N/A | USLCI:"Transport, combination truck, long-haul, diesel powered/tkm/RNA", 2010', 'USLCI:"Transport, combination truck, short-haul, diesel powered/tkm/RNA", 2010 | N/A | https://www.astm.org/products-services/certification/environmental-product-declarations/epd-pcr/epd-national-ready-mixed-concrete.html
National Ready Mix | 15821 Ventura Boulevard, Suite 475 | Encino | CA | 91436 | South Gate Plant | 4988 E. Firestone Blvd. | South Gate | CA | 90280 | 4988 E. Firestone Blvd. South Gate CA 90280 | Los Angeles-Long Beach, Anaheim, CA | Pacific Southwest Region | ASTM International | 2021-11-29 | 2026-11-29 | Mix S75207 | 1 CT DECK 5000 PP SHR FIB | 5000 | PSI at 28 days | 1 m3 of concrete | natural aggregate (ASTM C33), Portland cement (ASTM C150), fly ash (ASTM C618), admixture (ASTM C494), batch water (ASTM C1602), fiber (ASTM C1116) | 443 | 410 | 25.8 | 6.58 | 2.66e-06 | 2.22e-06 | 1.09e-09 | 4.34e-07 | 1.1 | 0.78 | 0.3 | 0.02 | 0.21 | 0.14 | 0.02 | 0.05 | 26.7 | 18.6 | 7.65 | 0.41 | 9.92e-05 | 9.9e-05 | - | 2.34e-07 | 2690 | 2247 | 370 | 75.4 | 1.24 | 0.02 | - | 0 | 0.02 | 0.64 | - | 0.58 | 1.22 | 3.98 | 3.91 | - | 0.07 | 30% | N/A | 100% | N/A | N/A | N/A | N/A | Highest impact in each impact category of the six EFCA admixture EPD, 2015 | EFCA EPD, 2015 | N/A | N/A | N/A | N/A | N/A | N/A | US-EI (2016): "Gravel, round, at mine/US", 2001 | N/A | N/A | N/A | N/A | N/A | Ecoinvent 3.4: 50% Citric acid and 50% Phosphoric acid, industrial grade, without water, in 70% solution state, market for/GLO, 2017 | N/A | N/A | USLCI: "Diesel, combusted in industrial equipment/NREL/US", 2007 | N/A | N/A | N/A | N/A | N/A | N/A | N/A | Ecoinvent 3.4: "Electricity, medium voltage, market for, cut-off", 2015 | byproduct of coal combustion; no upstream manufacturing impacts | N/A | N/A | ELCD: "Polypropylene fibres (PP), crude oil based, production mix, at plant, PP granulate, without additives EU-27 S", 2005 | US-EI (2016): "Tap water, at user/US", 2000 | USLCI: "Natural gas, combusted in industrial boiler/NREL/US", 2007 | US-EI (2016): Disposal, municipal solid waste, 2008 | N/A | N/A | N/A | Supplier specific primary data, 2021 | N/A | N/A | USLCI: "Transport, train, diesel powered NREL/US", 2007 | N/A | N/A | N/A | N/A | N/A | USLCI:"Transport, combination truck, long-haul, diesel powered/tkm/RNA", 2010', 'USLCI:"Transport, combination truck, short-haul, diesel powered/tkm/RNA", 2010 | N/A | https://www.astm.org/products-services/certification/environmental-product-declarations/epd-pcr/epd-national-ready-mixed-concrete.html
National Ready Mix | 15821 Ventura Boulevard, Suite 475 | Encino | CA | 91436 | Sun Valley Plant | 9010 Norris Avenue | Sun Valley | CA | 91352 | 9010 Norris Avenue Sun Valley CA 91352 | Los Angeles-Long Beach, Anaheim, CA | Pacific Southwest Region | ASTM International | 2021-11-29 | 2026-11-29 | Mix S75207 | 1 CT DECK 5000 PP SHR FIB | 5000 | PSI at 28 days | 1 m3 of concrete | natural aggregate (ASTM C33), Portland cement (ASTM C150), fly ash (ASTM C618), admixture (ASTM C494), batch water (ASTM C1602), fiber (ASTM C1116) | 426 | 401 | 18 | 6.37 | 2.33e-06 | 2.18e-06 | 7.62e-10 | 1.55e-07 | 1.05 | 0.76 | 0.21 | 0.07 | 0.17 | 0.14 | 0.01 | 0.01 | 25.8 | 18.2 | 5.34 | 2.18 | 9.79e-05 | 9.68e-05 | - | 1.04e-06 | 2540 | 2198 | 259 | 87.3 | 0.73 | 0.02 | - | 0 | 0.02 | 0.63 | - | 0.08 | 0.71 | 3.88 | 3.83 | - | 0.05 | 30% | N/A | 100% | N/A | N/A | N/A | N/A | Highest impact in each impact category of the six EFCA admixture EPD, 2015 | EFCA EPD, 2015 | N/A | N/A | N/A | N/A | N/A | N/A | US-EI (2016): "Gravel, round, at mine/US", 2001 | N/A | N/A | N/A | N/A | N/A | Ecoinvent 3.4: 50% Citric acid and 50% Phosphoric acid, industrial grade, without water, in 70% solution state, market for/GLO, 2017 | N/A | N/A | USLCI: "Diesel, combusted in industrial equipment/NREL/US", 2007 | N/A | N/A | N/A | N/A | N/A | N/A | N/A | Ecoinvent 3.4: "Electricity, medium voltage, market for, cut-off", 2015 | byproduct of coal combustion; no upstream manufacturing impacts | N/A | N/A | ELCD: "Polypropylene fibres (PP), crude oil based, production mix, at plant, PP granulate, without additives EU-27 S", 2005 | US-EI (2016): "Tap water, at user/US", 2000 | USLCI: "Natural gas, combusted in industrial boiler/NREL/US", 2007 | US-EI (2016): Disposal, municipal solid waste, 2008 | Ecoinvent 3.4: Lubricating oil, GLO, market for, cut-off, 2011 | N/A | N/A | Supplier specific primary data, 2021 | N/A | N/A | USLCI: "Transport, train, diesel powered NREL/US", 2007 | N/A | N/A | N/A | N/A | N/A | USLCI:"Transport, combination truck, long-haul, diesel powered/tkm/RNA", 2010', 'USLCI:"Transport, combination truck, short-haul, diesel powered/tkm/RNA", 2010 | CNG Transport: GREET: "CNG HD truck short Haul, GREET WTW, (2020) from waste | https://www.astm.org/products-services/certification/environmental-product-declarations/epd-pcr/epd-national-ready-mixed-concrete.html
National Ready Mix | 15821 Ventura Boulevard, Suite 475 | Encino | CA | 91436 | Van Nuys Plant | 15203 Oxnard Street | Van Nuys | CA | 91411 | 15203 Oxnard Street Van Nuys CA 91411 | Los Angeles-Long Beach, Anaheim, CA | Pacific Southwest Region | ASTM International | 2021-11-29 | 2026-11-29 | Mix S75207 | 1 CT DECK 5000 PP SHR FIB | 5000 | PSI at 28 days | 1 m3 of concrete | natural aggregate (ASTM C33), Portland cement (ASTM C150), fly ash (ASTM C618), admixture (ASTM C494), batch water (ASTM C1602), fiber (ASTM C1116) | 416 | 394 | 16.2 | 5.71 | 2.29e-06 | 2.15e-06 | 6.85e-10 | 1.41e-07 | 1 | 0.75 | 0.19 | 0.06 | 0.16 | 0.13 | 0.01 | 0.01 | 24.8 | 18 | 4.79 | 1.92 | 3.32e-06 | 2.58e-06 | - | 7.4e-07 | 2410 | 2102 | 232 | 77.7 | 0.39 | 0.02 | - | 0 | 0.02 | 0.29 | - | 0.08 | 0.37 | 3.79 | 3.76 | - | 0.03 | 30% | N/A | 100% | N/A | N/A | N/A | N/A | Highest impact in each impact category of the six EFCA admixture EPD, 2015 | EFCA EPD, 2015 | N/A | N/A | N/A | N/A | N/A | N/A | US-EI (2016): "Gravel, round, at mine/US", 2001 | N/A | N/A | N/A | N/A | N/A | Ecoinvent 3.4: 50% Citric acid and 50% Phosphoric acid, industrial grade, without water, in 70% solution state, market for/GLO, 2017 | N/A | N/A | USLCI: "Diesel, combusted in industrial equipment/NREL/US", 2007 | N/A | N/A | N/A | N/A | N/A | N/A | N/A | Ecoinvent 3.4: "Electricity, medium voltage, market for, cut-off", 2015 | byproduct of coal combustion; no upstream manufacturing impacts | N/A | N/A | ELCD: "Polypropylene fibres (PP), crude oil based, production mix, at plant, PP granulate, without additives EU-27 S", 2005 | US-EI (2016): "Tap water, at user/US", 2000 | N/A | US-EI (2016): Disposal, municipal solid waste, 2008 | Ecoinvent 3.4: Lubricating oil, GLO, market for, cut-off, 2011 | N/A | N/A | Supplier specific primary data, 2021 | N/A | N/A | USLCI: "Transport, train, diesel powered NREL/US", 2007 | N/A | USLCI: "Transport, ocean freighter, average fuel mix NREL/US", 2007 | N/A | N/A | N/A | USLCI:"Transport, combination truck, long-haul, diesel powered/tkm/RNA", 2010', 'USLCI:"Transport, combination truck, short-haul, diesel powered/tkm/RNA", 2010 | N/A | https://www.astm.org/products-services/certification/environmental-product-declarations/epd-pcr/epd-national-ready-mixed-concrete.html
National Ready Mix | 15821 Ventura Boulevard, Suite 475 | Encino | CA | 91436 | Vernon Plant | 2626 26th Street | Vernon | CA | 90058 | 2626 26th Street Vernon CA 90058 | Los Angeles-Long Beach, Anaheim, CA | Pacific Southwest Region | ASTM International | 2021-11-29 | 2026-11-29 | Mix S75207 | 1 CT DECK 5000 PP SHR FIB | 5000 | PSI at 28 days | 1 m3 of concrete | natural aggregate (ASTM C33), Portland cement (ASTM C150), fly ash (ASTM C618), admixture (ASTM C494), batch water (ASTM C1602), fiber (ASTM C1116) | 423 | 398 | 17.2 | 7.59 | 2.29e-06 | 2.13e-06 | 7.26e-10 | 1.55e-07 | 1.02 | 0.75 | 0.2 | 0.07 | 0.16 | 0.13 | 0.01 | 0.01 | 24.4 | 18.2 | 5.08 | 1.15 | 3.4e-06 | 2.56e-06 | - | 8.38e-07 | 2480 | 2122 | 246 | 113 | 0.35 | 0.02 | - | 0 | 0.02 | 0.3 | - | 0.03 | 0.33 | 3.68 | 3.65 | - | 0.03 | 30% | N/A | 100% | N/A | N/A | N/A | N/A | Highest impact in each impact category of the six EFCA admixture EPD, 2015 | EFCA EPD, 2015 | N/A | N/A | N/A | N/A | N/A | N/A | US-EI (2016): "Gravel, round, at mine/US", 2001 | N/A | N/A | N/A | N/A | N/A | Ecoinvent 3.4: 50% Citric acid and 50% Phosphoric acid, industrial grade, without water, in 70% solution state, market for/GLO, 2017 | N/A | N/A | USLCI: "Diesel, combusted in industrial equipment/NREL/US", 2007 | N/A | N/A | N/A | N/A | N/A | N/A | N/A | Ecoinvent 3.4: "Electricity, medium voltage, market for, cut-off", 2015 | byproduct of coal combustion; no upstream manufacturing impacts | N/A | N/A | ELCD: "Polypropylene fibres (PP), crude oil based, production mix, at plant, PP granulate, without additives EU-27 S", 2005 | US-EI (2016): "Tap water, at user/US", 2000 | USLCI: "Natural gas, combusted in industrial boiler/NREL/US", 2007 | US-EI (2016): Disposal, municipal solid waste, 2008 | Ecoinvent 3.4: Lubricating oil, GLO, market for, cut-off, 2011 | N/A | N/A | Supplier specific primary data, 2021 | N/A | N/A | USLCI: "Transport, train, diesel powered NREL/US", 2007 | N/A | N/A | N/A | N/A | N/A | USLCI:"Transport, combination truck, long-haul, diesel powered/tkm/RNA", 2010', 'USLCI:"Transport, combination truck, short-haul, diesel powered/tkm/RNA", 2010 | N/A | https://www.astm.org/products-services/certification/environmental-product-declarations/epd-pcr/epd-national-ready-mixed-concrete.html
National Ready Mix | 15821 Ventura Boulevard, Suite 475 | Encino | CA | 91436 | Vernon Plant | 2626 26th Street | Vernon | CA | 90058 | 2626 26th Street Vernon CA 90058 | Los Angeles-Long Beach, Anaheim, CA | Pacific Southwest Region | ASTM International | 2021-11-29 | 2026-11-29 | Mix S85089 | 3/8 5000PSI WET PILE 4HR | 5000 | PSI at 28 days | 1 m3 of concrete | natural aggregate (ASTM C33), Portland cement (ASTM C150), fly ash (ASTM C618), admixture (ASTM C494), batch water (ASTM C1602) | 388 | 361 | 19.4 | 7.59 | 2.13e-06 | 1.97e-06 | 8.13e-10 | 1.55e-07 | 0.99 | 0.68 | 0.24 | 0.07 | 0.15 | 0.12 | 0.01 | 0.01 | 23.8 | 16.6 | 6.14 | 1.15 | 2.89e-06 | 2.05e-06 | - | 8.38e-07 | 2310 | 1920 | 276 | 113 | 0.3 | 0.01 | - | 0 | 0.01 | 0.26 | - | 0.03 | 0.29 | 3.55 | 3.52 | - | 0.03 | 30% | N/A | 100% | N/A | N/A | N/A | N/A | N/A | EFCA EPD, 2015 | EFCA EPD, 2015 | N/A | EFCA EPD, 2015 | N/A | N/A | N/A | US-EI (2016): "Gravel, round, at mine/US", 2001 | N/A | N/A | N/A | N/A | N/A | Ecoinvent 3.4: 50% Citric acid and 50% Phosphoric acid, industrial grade, without water, in 70% solution state, market for/GLO, 2017 | N/A | N/A | USLCI: "Diesel, combusted in industrial equipment/NREL/US", 2007 | N/A | N/A | N/A | N/A | N/A | N/A | N/A | Ecoinvent 3.4: "Electricity, medium voltage, market for, cut-off", 2015 | byproduct of coal combustion; no upstream manufacturing impacts | N/A | N/A | N/A | US-EI (2016): "Tap water, at user/US", 2000 | USLCI: "Natural gas, combusted in industrial boiler/NREL/US", 2007 | US-EI (2016): Disposal, municipal solid waste, 2008 | Ecoinvent 3.4: Lubricating oil, GLO, market for, cut-off, 2011 | N/A | N/A | Supplier specific primary data, 2021 | N/A | N/A | USLCI: "Transport, train, diesel powered NREL/US", 2007 | N/A | N/A | N/A | N/A | N/A | USLCI:"Transport, combination truck, long-haul, diesel powered/tkm/RNA", 2010', 'USLCI:"Transport, combination truck, short-haul, diesel powered/tkm/RNA", 2010 | N/A | https://www.astm.org/products-services/certification/environmental-product-declarations/epd-pcr/epd-national-ready-mixed-concrete.html
RiverBend Materials | 3723 Fairview Industrial Dr. SE | Salem | OR | 97302 | Wildish Plant | 3600 Wildish Lane | Eugene | OR | 97408 | 3600 Wildish Lane Eugene OR 97408 | Oregon | Pacific Northwest Region | National Ready Mixed Concrete Association | 2023-01-11 | 2028-01-11 | Mix 315068 | 3/4" FOOTING & WALL | 5000 | PSI at 28 days | 1 m3 of concrete | natural aggregate (ASTM C33), type 1L cement (ASTM C595), batch water (ASTM C1602), slag cement (ASTM C989), admixture (ASTM C494) | 235 | 224 | 6.49 | 3.97 | 1.26e-05 | 1.25e-05 | 2.52e-10 | 1.77e-07 | 1.08 | 0.93 | 0.11 | 0.03 | 0.16 | 0.14 | 0.00663 | 0.02 | 21 | 16.6 | 3.48 | 0.93 | 2.22e-06 | 1.91e-06 | - | 3.11e-07 | 246 | 109 | 85.1 | 51.8 | 0.27 | 0.03 | - | 0.00146 | 0.03 | 0.1 | - | 0.14 | 0.24 | 3.68 | 3.66 | - | 0.02 | 30% | N/A | 100% | N/A | N/A | N/A | N/A | N/A | EFCA EPD, 2015 | N/A | N/A | N/A | N/A | N/A | N/A | US-EI (2016): "Gravel, round, at mine/US", 2001 | N/A | N/A | N/A | N/A | N/A | Ecoinvent 3.4: 50% Citric acid and 50% Phosphoric acid, industrial grade, without water, in 70% solution state, market for/GLO, 2017 | N/A | N/A | USLCI: "Diesel, combusted in industrial equipment/NREL/US", 2007 | N/A | N/A | N/A | N/A | N/A | N/A | N/A | Ecoinvent 3.4: "Electricity, medium voltage, market for, cut-off", 2015 | N/A | N/A | N/A | N/A | N/A | N/A | US-EI (2016): Disposal, municipal solid waste, 2008 | Ecoinvent 3.4: Lubricating oil, GLO, market for, cut-off, 2011 | N/A | N/A | N/A | Supplier specific primary data, 2019 | N/A | USLCI: "Transport, train, diesel powered NREL/US", 2007 | N/A | N/A | N/A | Slag Cement Association, industry average EPD, 2014 | N/A | USLCI:"Transport, combination truck, long-haul, diesel powered/tkm/RNA", 2010', 'USLCI:"Transport, combination truck, short-haul, diesel powered/tkm/RNA", 2010 | N/A | https://www.astm.org/products-services/certification/environmental-product-declarations/epd-pcr/epd-for-riverbend-materials.html
RiverBend Materials | 3723 Fairview Industrial Dr. SE | Salem | OR | 97302 | Wildish Plant | 3600 Wildish Lane | Eugene | OR | 97408 | 3600 Wildish Lane Eugene OR 97408 | Oregon | Pacific Northwest Region | National Ready Mixed Concrete Association | 2023-01-11 | 2028-01-11 | Mix 390528 | 3/8" INTERIOR TOPP SLAB | 5000 | PSI at 28 days | 1 m3 of concrete | natural aggregate (ASTM C33), type 1L cement (ASTM C595), batch water (ASTM C1602), slag cement (ASTM C989), admixture (ASTM C494) | 217 | 207 | 5.99 | 3.97 | 1.17e-05 | 1.15e-05 | 2.33e-10 | 1.77e-07 | 1 | 0.86 | 0.1 | 0.03 | 0.15 | 0.13 | 0.00612 | 0.02 | 19.5 | 15.4 | 3.21 | 0.93 | 2.1e-06 | 1.78e-06 | - | 3.11e-07 | 235 | 105 | 78.6 | 51.8 | 0.26 | 0.03 | - | 0.00146 | 0.03 | 0.09 | - | 0.14 | 0.23 | 3.58 | 3.56 | - | 0.02 | 30% | N/A | 100% | N/A | N/A | N/A | N/A | N/A | N/A | N/A | N/A | EFCA EPD, 2015 | N/A | N/A | N/A | US-EI (2016): "Gravel, round, at mine/US", 2001 | N/A | N/A | N/A | N/A | N/A | Ecoinvent 3.4: 50% Citric acid and 50% Phosphoric acid, industrial grade, without water, in 70% solution state, market for/GLO, 2017 | N/A | N/A | USLCI: "Diesel, combusted in industrial equipment/NREL/US", 2007 | N/A | N/A | N/A | N/A | N/A | N/A | N/A | Ecoinvent 3.4: "Electricity, medium voltage, market for, cut-off", 2015 | N/A | N/A | N/A | N/A | N/A | N/A | US-EI (2016): Disposal, municipal solid waste, 2008 | Ecoinvent 3.4: Lubricating oil, GLO, market for, cut-off, 2011 | N/A | N/A | N/A | Supplier specific primary data, 2019 | N/A | USLCI: "Transport, train, diesel powered NREL/US", 2007 | N/A | N/A | N/A | Slag Cement Association, industry average EPD, 2014 | N/A | USLCI:"Transport, combination truck, long-haul, diesel powered/tkm/RNA", 2010', 'USLCI:"Transport, combination truck, short-haul, diesel powered/tkm/RNA", 2010 | N/A | https://www.astm.org/products-services/certification/environmental-product-declarations/epd-pcr/epd-for-riverbend-materials.html
RiverBend Materials | 3723 Fairview Industrial Dr. SE | Salem | OR | 97302 | Wildish Plant | 3600 Wildish Lane | Eugene | OR | 97408 | 3600 Wildish Lane Eugene OR 97408 | Oregon | Pacific Northwest Region | National Ready Mixed Concrete Association | 2023-01-11 | 2028-01-11 | Mix 390569 | 3/8" EXTERIOR TOPP SLAB | 5000 | PSI at 28 days | 1 m3 of concrete | natural aggregate (ASTM C33), type 1L cement (ASTM C595), batch water (ASTM C1602), slag cement (ASTM C989), admixture (ASTM C494), admixture (ASTM C260) | 287 | 276 | 7.33 | 3.97 | 1.46e-05 | 1.45e-05 | 2.85e-10 | 1.77e-07 | 1.18 | 1.02 | 0.12 | 0.03 | 0.18 | 0.15 | 0.0075 | 0.02 | 23.8 | 18.9 | 3.94 | 0.93 | 3.39e-06 | 3.08e-06 | - | 3.11e-07 | 286 | 138 | 96.2 | 51.8 | 0.3 | 0.04 | - | 0.00146 | 0.04 | 0.13 | - | 0.13 | 0.26 | 3.78 | 3.76 | - | 0.02 | 30% | N/A | 100% | N/A | N/A | EFCA EPD, Europe 2015 | N/A | N/A | N/A | N/A | N/A | EFCA EPD, 2015 | N/A | N/A | N/A | US-EI (2016): "Gravel, round, at mine/US", 2001 | N/A | N/A | N/A | N/A | N/A | Ecoinvent 3.4: 50% Citric acid and 50% Phosphoric acid, industrial grade, without water, in 70% solution state, market for/GLO, 2017 | N/A | N/A | USLCI: "Diesel, combusted in industrial equipment/NREL/US", 2007 | N/A | N/A | N/A | N/A | N/A | N/A | N/A | Ecoinvent 3.4: "Electricity, medium voltage, market for, cut-off", 2015 | N/A | N/A | N/A | N/A | N/A | N/A | US-EI (2016): Disposal, municipal solid waste, 2008 | Ecoinvent 3.4: Lubricating oil, GLO, market for, cut-off, 2011 | N/A | N/A | N/A | Supplier specific primary data, 2019 | N/A | USLCI: "Transport, train, diesel powered NREL/US", 2007 | N/A | N/A | N/A | Slag Cement Association, industry average EPD, 2014 | N/A | USLCI:"Transport, combination truck, long-haul, diesel powered/tkm/RNA", 2010', 'USLCI:"Transport, combination truck, short-haul, diesel powered/tkm/RNA", 2010 | N/A | https://www.astm.org/products-services/certification/environmental-product-declarations/epd-pcr/epd-for-riverbend-materials.html
Scioto Ready Mix | 6214 Taylor Rd SW | Pataskala | OH | 43062 | Alexandria Plant | 2699 Johnstown Alexandria Road | Alexandria | OH | 43001 | 2699 Johnstown Alexandria Road Alexandria OH 43001 | Columbus, OH | Great Lakes Region | ASTM International | 2022-04-20 | 2027-04-20 | Mix 114BAUG5000 | 5000 Auger Cast Piles | 5000 | PSI at 28 days | 1 m3 of concrete | natural aggregate (ASTM C33), Portland cement (ASTM C150), fly ash (ASTM C618), admixture (ASTM C494), batch water (ASTM C1602) | 464 | 420 | 27.9 | 16.3 | 1.61e-05 | 1.59e-05 | 1.15e-09 | 2.46e-07 | 2 | 1.43 | 0.39 | 0.18 | 0.2 | 0.14 | 0.02 | 0.03 | 53.2 | 36.9 | 10.9 | 5.32 | 0.000108 | 0.000107 | - | 1.13e-06 | 892 | 288 | 388 | 216 | 1119.03 | 1.05e-05 | - | 0.03 | 0.03 | 1119 | - | 0 | 1119 | 3.24 | 3.07 | - | 0.17 | 30% | N/A | 100% | N/A | N/A | N/A | N/A | N/A | N/A | N/A | N/A | EFCA EPD, 2015 | N/A | N/A | N/A | US-EI (2016): "Gravel, round, at mine/US", 2001 | N/A | N/A | N/A | N/A | N/A | Ecoinvent 3.4: 50% Citric acid and 50% Phosphoric acid, industrial grade, without water, in 70% solution state, market for/GLO, 2017 | N/A | N/A | USLCI: "Diesel, combusted in industrial equipment/NREL/US", 2007 | N/A | N/A | N/A | N/A | Ecoinvent 3.4: "Electricity, medium voltage, market for, cut-off", 2015 | N/A | N/A | N/A | byproduct of coal combustion; no upstream manufacturing impacts | N/A | N/A | N/A | N/A | N/A | US-EI (2016): Disposal, municipal solid waste, 2008 | Ecoinvent 3.4: Lubricating oil, GLO, market for, cut-off, 2011 | N/A | N/A | Supplier specific primary data, 2022 | N/A | USLCI: "Liquefied petroleum gas, at refinery/NREL/US", 2007, and US EPA emission factors, 2008 | USLCI: "Transport, train, diesel powered NREL/US", 2007 | N/A | N/A | N/A | N/A | N/A | USLCI:"Transport, combination truck, long-haul, diesel powered/tkm/RNA", 2010', 'USLCI:"Transport, combination truck, short-haul, diesel powered/tkm/RNA", 2010 | N/A | https://www.astm.org/products-services/certification/environmental-product-declarations/epd-pcr/epd-thomas-concrete.html
Scioto Ready Mix | 6214 Taylor Rd SW | Pataskala | OH | 43062 | Alexandria Plant | 2699 Johnstown Alexandria Road | Alexandria | OH | 43001 | 2699 Johnstown Alexandria Road Alexandria OH 43001 | Columbus, OH | Great Lakes Region | ASTM International | 2022-04-20 | 2027-04-20 | Mix 700B61L5M | 5000 PT w/ MVRA & Fiber | 5000 | PSI at 28 days | 1 m3 of concrete | crushed aggregate (ASTM C33), Portland cement (ASTM C150) | 367 | 328 | 22.7 | 16.3 | 1.28e-05 | 1.25e-05 | 9.31e-10 | 2.46e-07 | 1.61 | 1.13 | 0.31 | 0.18 | 0.17 | 0.11 | 0.02 | 0.03 | 42.8 | 28.8 | 8.63 | 5.32 | 8.36e-05 | 8.24e-05 | - | 1.13e-06 | 758 | 226 | 315 | 216 | 870.03 | 0 | - | 0.03 | 0.03 | 870 | - | 0 | 870 | 2.21 | 2.04 | - | 0.17 | 30% | N/A | 100% | N/A | N/A | N/A | N/A | N/A | N/A | N/A | N/A | N/A | N/A | US-EI (2016): "Gravel, crushed, at mine/US", 2001 | N/A | N/A | N/A | N/A | N/A | N/A | N/A | Ecoinvent 3.4: 50% Citric acid and 50% Phosphoric acid, industrial grade, without water, in 70% solution state, market for/GLO, 2017 | N/A | N/A | USLCI: "Diesel, combusted in industrial equipment/NREL/US", 2007 | N/A | N/A | N/A | N/A | Ecoinvent 3.4: "Electricity, medium voltage, market for, cut-off", 2015 | N/A | N/A | N/A | N/A | N/A | N/A | N/A | N/A | N/A | US-EI (2016): Disposal, municipal solid waste, 2008 | Ecoinvent 3.4: Lubricating oil, GLO, market for, cut-off, 2011 | N/A | N/A | Supplier specific primary data, 2022 | N/A | USLCI: "Liquefied petroleum gas, at refinery/NREL/US", 2007, and US EPA emission factors, 2008 | USLCI: "Transport, train, diesel powered NREL/US", 2007 | N/A | N/A | N/A | N/A | N/A | USLCI:"Transport, combination truck, short-haul, diesel powered/tkm/RNA", 2010 | N/A | https://www.astm.org/products-services/certification/environmental-product-declarations/epd-pcr/epd-scioto-ready-mix.html
Scioto Ready Mix | 6214 Taylor Rd SW | Pataskala | OH | 43062 | Delaware Plant | 2406 South Section Line Road | Delaware | OH | 43062 | 2406 South Section Line Road Delaware OH 43062 | Columbus, OH | Great Lakes Region | ASTM International | 2022-04-20 | 2027-04-20 | Mix 114BAUG5000 | 5000 Auger Cast Piles | 5000 | PSI at 28 days | 1 m3 of concrete | natural aggregate (ASTM C33), Portland cement (ASTM C150), fly ash (ASTM C618), admixture (ASTM C494), batch water (ASTM C1602) | 483 | 420 | 33 | 29.7 | 1.62e-05 | 1.59e-05 | 1.36e-09 | 2.88e-07 | 2.14 | 1.43 | 0.45 | 0.26 | 0.21 | 0.14 | 0.03 | 0.05 | 57.1 | 36.9 | 12.5 | 7.65 | 0.000109 | 0.000107 | - | 1.79e-06 | 1150 | 288 | 461 | 401 | 1119.03 | 1.05e-05 | - | 0.03 | 0.03 | 1119 | - | 0 | 1119 | 3.25 | 3.07 | - | 0.18 | 30% | N/A | 100% | N/A | N/A | N/A | N/A | N/A | N/A | N/A | N/A | EFCA EPD, 2015 | N/A | N/A | N/A | US-EI (2016): "Gravel, round, at mine/US", 2001 | N/A | N/A | N/A | N/A | N/A | Ecoinvent 3.4: 50% Citric acid and 50% Phosphoric acid, industrial grade, without water, in 70% solution state, market for/GLO, 2017 | N/A | N/A | USLCI: "Diesel, combusted in industrial equipment/NREL/US", 2007 | N/A | N/A | N/A | N/A | Ecoinvent 3.4: "Electricity, medium voltage, market for, cut-off", 2015 | N/A | N/A | N/A | byproduct of coal combustion; no upstream manufacturing impacts | N/A | N/A | N/A | N/A | N/A | US-EI (2016): Disposal, municipal solid waste, 2008 | Ecoinvent 3.4: Lubricating oil, GLO, market for, cut-off, 2011 | N/A | N/A | Supplier specific primary data, 2022 | N/A | USLCI: "Liquefied petroleum gas, at refinery/NREL/US", 2007, and US EPA emission factors, 2008 | USLCI: "Transport, train, diesel powered NREL/US", 2007 | N/A | N/A | N/A | N/A | N/A | USLCI:"Transport, combination truck, long-haul, diesel powered/tkm/RNA", 2010', 'USLCI:"Transport, combination truck, short-haul, diesel powered/tkm/RNA", 2010 | N/A | https://www.astm.org/products-services/certification/environmental-product-declarations/epd-pcr/epd-thomas-concrete.html
Scioto Ready Mix | 6214 Taylor Rd SW | Pataskala | OH | 43062 | Delaware Plant | 2406 South Section Line Road | Delaware | OH | 43062 | 2406 South Section Line Road Delaware OH 43062 | Columbus, OH | Great Lakes Region | ASTM International | 2022-04-20 | 2027-04-20 | Mix 700B61L5M | 5000 PT w/ MVRA & Fiber | 5000 | PSI at 28 days | 1 m3 of concrete | crushed aggregate (ASTM C33), Portland cement (ASTM C150) | 366 | 328 | 8.63 | 29.7 | 1.28e-05 | 1.25e-05 | 3.38e-10 | 2.88e-07 | 1.53 | 1.13 | 0.14 | 0.26 | 0.17 | 0.11 | 0.00861 | 0.05 | 41 | 28.8 | 4.48 | 7.65 | 8.42e-05 | 8.24e-05 | - | 1.79e-06 | 741 | 226 | 114 | 401 | 871.03 | 0 | - | 0.03 | 0.03 | 870 | - | 1 | 871 | 2.22 | 2.04 | - | 0.18 | 30% | N/A | 100% | N/A | N/A | N/A | N/A | N/A | N/A | N/A | N/A | N/A | N/A | US-EI (2016): "Gravel, crushed, at mine/US", 2001 | N/A | N/A | N/A | N/A | N/A | N/A | N/A | Ecoinvent 3.4: 50% Citric acid and 50% Phosphoric acid, industrial grade, without water, in 70% solution state, market for/GLO, 2017 | N/A | N/A | USLCI: "Diesel, combusted in industrial equipment/NREL/US", 2007 | N/A | N/A | N/A | N/A | Ecoinvent 3.4: "Electricity, medium voltage, market for, cut-off", 2015 | N/A | N/A | N/A | N/A | N/A | N/A | N/A | N/A | N/A | US-EI (2016): Disposal, municipal solid waste, 2008 | Ecoinvent 3.4: Lubricating oil, GLO, market for, cut-off, 2011 | N/A | N/A | Supplier specific primary data, 2022 | N/A | USLCI: "Liquefied petroleum gas, at refinery/NREL/US", 2007, and US EPA emission factors, 2008 | USLCI: "Transport, train, diesel powered NREL/US", 2007 | N/A | N/A | N/A | N/A | N/A | USLCI:"Transport, combination truck, short-haul, diesel powered/tkm/RNA", 2010 | N/A | https://www.astm.org/products-services/certification/environmental-product-declarations/epd-pcr/epd-scioto-ready-mix.html
Scioto Ready Mix | 6214 Taylor Rd SW | Pataskala | OH | 43062 | Dublin Plant | 6237 Houchard Road | Dublin | OH | 43016 | 6237 Houchard Road Dublin OH 43016 | Columbus, OH | Great Lakes Region | ASTM International | 2022-04-20 | 2027-04-20 | Mix 114BAUG5000 | 5000 Auger Cast Piles | 5000 | PSI at 28 days | 1 m3 of concrete | natural aggregate (ASTM C33), Portland cement (ASTM C150), fly ash (ASTM C618), admixture (ASTM C494), batch water (ASTM C1602) | 465 | 420 | 28 | 16.9 | 1.61e-05 | 1.59e-05 | 1.15e-09 | 1.91e-07 | 2.02 | 1.43 | 0.39 | 0.2 | 0.19 | 0.14 | 0.02 | 0.03 | 54 | 36.9 | 11 | 6.06 | 0.000108 | 0.000107 | - | 7.29e-07 | 907 | 288 | 390 | 229 | 1119.03 | 1.05e-05 | - | 0.03 | 0.03 | 1119 | - | 0 | 1119 | 3.24 | 3.07 | - | 0.17 | 30% | N/A | 100% | N/A | N/A | N/A | N/A | N/A | N/A | N/A | N/A | EFCA EPD, 2015 | N/A | N/A | N/A | US-EI (2016): "Gravel, round, at mine/US", 2001 | N/A | N/A | N/A | N/A | N/A | Ecoinvent 3.4: 50% Citric acid and 50% Phosphoric acid, industrial grade, without water, in 70% solution state, market for/GLO, 2017 | N/A | N/A | USLCI: "Diesel, combusted in industrial equipment/NREL/US", 2007 | N/A | N/A | N/A | N/A | Ecoinvent 3.4: "Electricity, medium voltage, market for, cut-off", 2015 | N/A | N/A | N/A | byproduct of coal combustion; no upstream manufacturing impacts | N/A | N/A | N/A | N/A | N/A | US-EI (2016): Disposal, municipal solid waste, 2008 | Ecoinvent 3.4: Lubricating oil, GLO, market for, cut-off, 2011 | N/A | N/A | Supplier specific primary data, 2022 | N/A | USLCI: "Liquefied petroleum gas, at refinery/NREL/US", 2007, and US EPA emission factors, 2008 | USLCI: "Transport, train, diesel powered NREL/US", 2007 | N/A | N/A | N/A | N/A | N/A | USLCI:"Transport, combination truck, long-haul, diesel powered/tkm/RNA", 2010', 'USLCI:"Transport, combination truck, short-haul, diesel powered/tkm/RNA", 2010 | N/A | https://www.astm.org/products-services/certification/environmental-product-declarations/epd-pcr/epd-thomas-concrete.html
Scioto Ready Mix | 6214 Taylor Rd SW | Pataskala | OH | 43062 | New Albany Plant | 13411 Worthington Road NW | New Albany | OH | 43062 | 13411 Worthington Road NW New Albany OH 43062 | Columbus, OH | Great Lakes Region | ASTM International | 2022-04-20 | 2027-04-20 | Mix 114BAUG5000 | 5000 Auger Cast Piles | 5000 | PSI at 28 days | 1 m3 of concrete | natural aggregate (ASTM C33), Portland cement (ASTM C150), fly ash (ASTM C618), admixture (ASTM C494), batch water (ASTM C1602) | 501 | 420 | 73.5 | 7.1 | 1.6e-05 | 1.59e-05 | 3.07e-09 | 1.03e-07 | 2.49 | 1.43 | 1 | 0.06 | 0.21 | 0.14 | 0.06 | 0.00952 | 65.4 | 36.9 | 26.6 | 1.84 | 0.000108 | 0.000107 | - | 4.75e-07 | 1428 | 288 | 1041 | 99.3 | 1119.03 | 1.05e-05 | - | 0.03 | 0.03 | 1119 | - | 0 | 1119 | 3.23 | 3.07 | - | 0.16 | 30% | N/A | 100% | N/A | N/A | N/A | N/A | N/A | N/A | N/A | N/A | EFCA EPD, 2015 | N/A | N/A | N/A | US-EI (2016): "Gravel, round, at mine/US", 2001 | N/A | N/A | N/A | N/A | N/A | Ecoinvent 3.4: 50% Citric acid and 50% Phosphoric acid, industrial grade, without water, in 70% solution state, market for/GLO, 2017 | N/A | N/A | USLCI: "Diesel, combusted in industrial equipment/NREL/US", 2007 | N/A | N/A | N/A | N/A | Ecoinvent 3.4: "Electricity, medium voltage, market for, cut-off", 2015 | N/A | N/A | N/A | byproduct of coal combustion; no upstream manufacturing impacts | N/A | N/A | N/A | N/A | N/A | US-EI (2016): Disposal, municipal solid waste, 2008 | Ecoinvent 3.4: Lubricating oil, GLO, market for, cut-off, 2011 | N/A | N/A | Supplier specific primary data, 2022 | N/A | USLCI: "Liquefied petroleum gas, at refinery/NREL/US", 2007, and US EPA emission factors, 2008 | USLCI: "Transport, train, diesel powered NREL/US", 2007 | N/A | N/A | N/A | N/A | N/A | USLCI:"Transport, combination truck, long-haul, diesel powered/tkm/RNA", 2010', 'USLCI:"Transport, combination truck, short-haul, diesel powered/tkm/RNA", 2010 | N/A | https://www.astm.org/products-services/certification/environmental-product-declarations/epd-pcr/epd-thomas-concrete.html
Scioto Ready Mix | 6214 Taylor Rd SW | Pataskala | OH | 43062 | Obetz Plant | 1500 Williams Road | Columbus | OH | 43207 | 1500 Williams Road Columbus OH 43207 | Columbus, OH | Great Lakes Region | ASTM International | 2022-04-20 | 2027-04-20 | Mix 114BAUG5000 | 5000 Auger Cast Piles | 5000 | PSI at 28 days | 1 m3 of concrete | natural aggregate (ASTM C33), Portland cement (ASTM C150), fly ash (ASTM C618), admixture (ASTM C494), batch water (ASTM C1602) | 456 | 420 | 22.7 | 13.3 | 1.61e-05 | 1.59e-05 | 9.24e-10 | 1.75e-07 | 1.91 | 1.43 | 0.32 | 0.16 | 0.18 | 0.14 | 0.02 | 0.02 | 51.1 | 36.9 | 9.19 | 4.97 | 0.000108 | 0.000107 | - | 7.22e-07 | 781 | 289 | 313 | 179 | 1119.03 | 1.05e-05 | - | 0.03 | 0.03 | 1119 | - | 0 | 1119 | 3.32 | 3.11 | - | 0.21 | 30% | N/A | 100% | N/A | N/A | N/A | N/A | N/A | N/A | N/A | N/A | EFCA EPD, 2015 | N/A | N/A | N/A | US-EI (2016): "Gravel, round, at mine/US", 2001 | N/A | N/A | N/A | N/A | N/A | Ecoinvent 3.4: 50% Citric acid and 50% Phosphoric acid, industrial grade, without water, in 70% solution state, market for/GLO, 2017 | N/A | N/A | USLCI: "Diesel, combusted in industrial equipment/NREL/US", 2007 | N/A | N/A | N/A | N/A | Ecoinvent 3.4: "Electricity, medium voltage, market for, cut-off", 2015 | N/A | N/A | N/A | byproduct of coal combustion; no upstream manufacturing impacts | N/A | N/A | N/A | US-EI (2016): "Tap water, at user/US", 2000 | USLCI: "Natural gas, combusted in industrial boiler/NREL/US", 2007 | US-EI (2016): Disposal, municipal solid waste, 2008 | Ecoinvent 3.4: Lubricating oil, GLO, market for, cut-off, 2011 | N/A | N/A | Supplier specific primary data, 2022 | N/A | N/A | USLCI: "Transport, train, diesel powered NREL/US", 2007 | N/A | N/A | N/A | N/A | N/A | USLCI:"Transport, combination truck, short-haul, diesel powered/tkm/RNA", 2010 | N/A | https://www.astm.org/products-services/certification/environmental-product-declarations/epd-pcr/epd-thomas-concrete.html
Smyrna Ready Mix | 1000 Hollingshead Circle | Murfreesboro | TN | 37129 | Indianapolis Plant | 2149 Wabash Ave | Lafayette | IN | 47909 | 2149 Wabash Ave, Lafayette, IN 47909 | Indiana | Great Lakes Region | National Ready Mixed Concrete Association | 2025-10-28 | 10/28/2030 | Mix 50072 | 5000 PSI WALLCTE 20% AIR | 5000 | PSI at 28 days | 1 m3 of concrete | natural aggregate (ASTM C33), type 1L cement (ASTM C595), fly ash (ASTM C618), batch water (ASTM C1602), admixture (ASTM C494), admixture (ASTM C260) | 317 | 287 | 16.8 | 13.3 | 7.77e-06 | 7.57e-06 | 7.02e-10 | 1.92e-07 | 0.93 | 0.58 | 0.21 | 0.14 | 0.35 | 0.32 | 0.01 | 0.02 | 19 | 10.9 | 5.43 | 2.68 | 5.32e-05 | 5.19e-05 | - | 1.26e-06 | 1917 | 1485 | 238 | 194 | 1.6 | 0.00375 | - | 0 | 0.00375 | 1.59 | - | 1.59 | 1.6 | 3.22 | 3.14 | - | 0.09 | 30% | 50% | N/A | N/A | N/A | EFCA EPD, Europe, 2021 | N/A | N/A | EFCA EPD, Europe, 2021 | N/A | N/A | EFCA EPD, Europe, 2021 | N/A | N/A | N/A | US-EI (2020): "Gravel, round, at mine/US", 2001 | N/A | N/A | N/A | N/A | N/A | Ecoinvent 3.4: 50% Citric acid and 50% Phosphoric acid, industrial grade, without water, in 70% solution state, market for/GLO, 2017 | N/A | N/A | USLCI: 'Diesel, combusted in industrial equipment/NREL/US', 2007 | N/A | N/A | N/A | N/A | Ecoinvent 3.4: "Electricity, medium voltage, market for, cut-off", 2015 | N/A | N/A | N/A | byproduct of coal combustion; no upstream manufacturing impacts | N/A | N/A | N/A | US-EI (2016): 'Tap water, at user/US', 2000; US-EI (2020): 'Tap water, at user/US', 2000 | USLCI: 'Natural gas, combusted in industrial boiler/NREL/US', 2007 | US-EI (2016): Disposal, municipal solid waste, 2008 | Ecoinvent 3.5: Lubricating oil, GLO, market for, cut-off, 2011 | N/A | N/A | N/A | Portland Cement Association, Industry Average EPD, 2021 (Revised October 2023) | N/A | USLCI: "Transport, train, diesel powered NREL/US", 2007 | N/A | N/A | N/A | N/A | N/A | USLCI:'Transport, combination truck, long-haul, diesel powered/tkm/RNA', 2010; USLCI:'Transport, combination truck, short-haul, diesel powered/tkm/RNA', 2010 | N/A | https://www.nrmca.org/association-resources/sustainability/environmental-product-declarations/smyrna-ready-mix/
Smyrna Ready Mix | 1000 Hollingshead Circle | Murfreesboro | TN | 37129 | Indianapolis Plant | 2149 Wabash Ave | Lafayette | IN | 47909 | 2149 Wabash Ave, Lafayette, IN 47909 | Indiana | Great Lakes Region | National Ready Mixed Concrete Association | 2025-10-28 | 10/28/2030 | Mix 50073 | 5000 PSI SOG W/3.0 LBS MACRO NA | 5000 | PSI at 28 days | 1 m3 of concrete | natural aggregate (ASTM C33), type 1L cement (ASTM C595), fly ash (ASTM C618), batch water (ASTM C1602), admixture (ASTM C494) | 318 | 287 | 17.2 | 13.3 | 7.8e-06 | 7.61e-06 | 7.22e-10 | 1.92e-07 | 0.93 | 0.59 | 0.21 | 0.14 | 0.36 | 0.32 | 0.01 | 0.02 | 19.2 | 10.9 | 5.57 | 2.68 | 5.31e-05 | 5.19e-05 | - | 1.26e-06 | 1927 | 1488 | 245 | 194 | 1.6 | 0.00373 | - | 0 | 0.00373 | 1.59 | - | 1.59 | 1.6 | 3.39 | 3.31 | - | 0.09 | 30% | 50% | N/A | N/A | N/A | N/A | N/A | N/A | EFCA EPD, Europe, 2021 | N/A | N/A | EFCA EPD, Europe, 2021 | N/A | N/A | N/A | US-EI (2020): "Gravel, round, at mine/US", 2001 | N/A | N/A | N/A | N/A | N/A | Ecoinvent 3.4: 50% Citric acid and 50% Phosphoric acid, industrial grade, without water, in 70% solution state, market for/GLO, 2017 | N/A | N/A | USLCI: 'Diesel, combusted in industrial equipment/NREL/US', 2007 | N/A | N/A | N/A | N/A | Ecoinvent 3.4: "Electricity, medium voltage, market for, cut-off", 2015 | N/A | N/A | N/A | byproduct of coal combustion; no upstream manufacturing impacts | N/A | N/A | N/A | US-EI (2016): 'Tap water, at user/US', 2000; US-EI (2020): 'Tap water, at user/US', 2000 | USLCI: 'Natural gas, combusted in industrial boiler/NREL/US', 2007 | US-EI (2016): Disposal, municipal solid waste, 2008 | Ecoinvent 3.5: Lubricating oil, GLO, market for, cut-off, 2011 | N/A | N/A | N/A | Portland Cement Association, Industry Average EPD, 2021 (Revised October 2023) | N/A | USLCI: "Transport, train, diesel powered NREL/US", 2007 | N/A | N/A | N/A | N/A | N/A | USLCI:'Transport, combination truck, long-haul, diesel powered/tkm/RNA', 2010; USLCI:'Transport, combination truck, short-haul, diesel powered/tkm/RNA', 2010 | N/A | https://www.nrmca.org/association-resources/sustainability/environmental-product-declarations/smyrna-ready-mix/
Smyrna Ready Mix | 1000 Hollingshead Circle | Murfreesboro | TN | 37129 | Indianapolis Plant | 2149 Wabash Ave | Lafayette | IN | 47909 | 2149 Wabash Ave, Lafayette, IN 47909 | Indiana | Great Lakes Region | National Ready Mixed Concrete Association | 2025-10-28 | 10/28/2030 | Mix 50074 | 5000 PSI COLUMN & PED 20% AIR | 5000 | PSI at 28 days | 1 m3 of concrete | natural aggregate (ASTM C33), type 1L cement (ASTM C595), fly ash (ASTM C618), batch water (ASTM C1602), admixture (ASTM C494), admixture (ASTM C260) | 317 | 287 | 16.9 | 13.3 | 7.77e-06 | 7.58e-06 | 7.06e-10 | 1.92e-07 | 0.93 | 0.58 | 0.21 | 0.14 | 0.36 | 0.32 | 0.01 | 0.02 | 19 | 10.9 | 5.46 | 2.68 | 5.32e-05 | 5.19e-05 | - | 1.26e-06 | 1919 | 1486 | 240 | 194 | 1.6 | 0.00375 | - | 0 | 0.00375 | 1.59 | - | 1.59 | 1.6 | 3.26 | 3.17 | - | 0.09 | 30% | 50% | N/A | N/A | N/A | EFCA EPD, Europe, 2021 | N/A | N/A | EFCA EPD, Europe, 2021 | N/A | N/A | EFCA EPD, Europe, 2021 | N/A | N/A | N/A | US-EI (2020): "Gravel, round, at mine/US", 2001 | N/A | N/A | N/A | N/A | N/A | Ecoinvent 3.4: 50% Citric acid and 50% Phosphoric acid, industrial grade, without water, in 70% solution state, market for/GLO, 2017 | N/A | N/A | USLCI: 'Diesel, combusted in industrial equipment/NREL/US', 2007 | N/A | N/A | N/A | N/A | Ecoinvent 3.4: "Electricity, medium voltage, market for, cut-off", 2015 | N/A | N/A | N/A | byproduct of coal combustion; no upstream manufacturing impacts | N/A | N/A | N/A | US-EI (2016): 'Tap water, at user/US', 2000; US-EI (2020): 'Tap water, at user/US', 2000 | USLCI: 'Natural gas, combusted in industrial boiler/NREL/US', 2007 | US-EI (2016): Disposal, municipal solid waste, 2008 | Ecoinvent 3.5: Lubricating oil, GLO, market for, cut-off, 2011 | N/A | N/A | N/A | Portland Cement Association, Industry Average EPD, 2021 (Revised October 2023) | N/A | USLCI: "Transport, train, diesel powered NREL/US", 2007 | N/A | N/A | N/A | N/A | N/A | USLCI:'Transport, combination truck, long-haul, diesel powered/tkm/RNA', 2010; USLCI:'Transport, combination truck, short-haul, diesel powered/tkm/RNA', 2010 | N/A | https://www.nrmca.org/association-resources/sustainability/environmental-product-declarations/smyrna-ready-mix/
Smyrna Ready Mix | 1000 Hollingshead Circle | Murfreesboro | TN | 37129 | Indianapolis Plant | 2149 Wabash Ave | Lafayette | IN | 47909 | 2149 Wabash Ave, Lafayette, IN 47909 | Indiana | Great Lakes Region | National Ready Mixed Concrete Association | 2025-10-28 | 10/28/2030 | Mix 50076 | 5000 PSI EXTERIOR SLAB AIR | 5000 | PSI at 28 days | 1 m3 of concrete | natural aggregate (ASTM C33), type 1L cement (ASTM C595), fly ash (ASTM C618), batch water (ASTM C1602), admixture (ASTM C494), admixture (ASTM C260) | 317 | 287 | 16.7 | 13.3 | 7.76e-06 | 7.57e-06 | 7.02e-10 | 1.92e-07 | 0.93 | 0.58 | 0.21 | 0.14 | 0.35 | 0.32 | 0.01 | 0.02 | 19 | 10.9 | 5.42 | 2.68 | 5.32e-05 | 5.19e-05 | - | 1.26e-06 | 1916 | 1485 | 238 | 194 | 1.6 | 0.00375 | - | 0 | 0.00375 | 1.59 | - | 1.59 | 1.6 | 3.22 | 3.13 | - | 0.09 | 30% | 50% | N/A | N/A | N/A | EFCA EPD, Europe, 2021 | N/A | N/A | EFCA EPD, Europe, 2021 | N/A | N/A | EFCA EPD, Europe, 2021 | N/A | N/A | N/A | US-EI (2020): "Gravel, round, at mine/US", 2001 | N/A | N/A | N/A | N/A | N/A | Ecoinvent 3.4: 50% Citric acid and 50% Phosphoric acid, industrial grade, without water, in 70% solution state, market for/GLO, 2017 | N/A | N/A | USLCI: 'Diesel, combusted in industrial equipment/NREL/US', 2007 | N/A | N/A | N/A | N/A | Ecoinvent 3.4: "Electricity, medium voltage, market for, cut-off", 2015 | N/A | N/A | N/A | byproduct of coal combustion; no upstream manufacturing impacts | N/A | N/A | N/A | US-EI (2016): 'Tap water, at user/US', 2000; US-EI (2020): 'Tap water, at user/US', 2000 | USLCI: 'Natural gas, combusted in industrial boiler/NREL/US', 2007 | US-EI (2016): Disposal, municipal solid waste, 2008 | Ecoinvent 3.5: Lubricating oil, GLO, market for, cut-off, 2011 | N/A | N/A | N/A | Portland Cement Association, Industry Average EPD, 2021 (Revised October 2023) | N/A | USLCI: "Transport, train, diesel powered NREL/US", 2007 | N/A | N/A | N/A | N/A | N/A | USLCI:'Transport, combination truck, long-haul, diesel powered/tkm/RNA', 2010; USLCI:'Transport, combination truck, short-haul, diesel powered/tkm/RNA', 2010 | N/A | https://www.nrmca.org/association-resources/sustainability/environmental-product-declarations/smyrna-ready-mix/
Smyrna Ready Mix | 1000 Hollingshead Circle | Murfreesboro | TN | 37129 | Indianapolis Plant | 2149 Wabash Ave | Lafayette | IN | 47909 | 2149 Wabash Ave, Lafayette, IN 47909 | Indiana | Great Lakes Region | National Ready Mixed Concrete Association | 2025-10-28 | 10/28/2030 | Mix 50077 | 5000 PSI SOG W/7.5 LBS MACRO NA | 5000 | PSI at 28 days | 1 m3 of concrete | natural aggregate (ASTM C33), type 1L cement (ASTM C595), fly ash (ASTM C618), batch water (ASTM C1602), admixture (ASTM C494) | 318 | 287 | 17.2 | 13.3 | 7.8e-06 | 7.61e-06 | 7.22e-10 | 1.92e-07 | 0.93 | 0.59 | 0.21 | 0.14 | 0.36 | 0.32 | 0.01 | 0.02 | 19.2 | 10.9 | 5.57 | 2.68 | 5.31e-05 | 5.19e-05 | - | 1.26e-06 | 1927 | 1488 | 245 | 194 | 1.6 | 0.00373 | - | 0 | 0.00373 | 1.59 | - | 1.59 | 1.6 | 3.39 | 3.31 | - | 0.09 | 30% | 50% | N/A | N/A | N/A | N/A | N/A | N/A | EFCA EPD, Europe, 2021 | N/A | N/A | EFCA EPD, Europe, 2021 | N/A | N/A | N/A | US-EI (2020): "Gravel, round, at mine/US", 2001 | N/A | N/A | N/A | N/A | N/A | Ecoinvent 3.4: 50% Citric acid and 50% Phosphoric acid, industrial grade, without water, in 70% solution state, market for/GLO, 2017 | N/A | N/A | USLCI: 'Diesel, combusted in industrial equipment/NREL/US', 2007 | N/A | N/A | N/A | N/A | Ecoinvent 3.4: "Electricity, medium voltage, market for, cut-off", 2015 | N/A | N/A | N/A | byproduct of coal combustion; no upstream manufacturing impacts | N/A | N/A | N/A | US-EI (2016): 'Tap water, at user/US', 2000; US-EI (2020): 'Tap water, at user/US', 2000 | USLCI: 'Natural gas, combusted in industrial boiler/NREL/US', 2007 | US-EI (2016): Disposal, municipal solid waste, 2008 | Ecoinvent 3.5: Lubricating oil, GLO, market for, cut-off, 2011 | N/A | N/A | N/A | Portland Cement Association, Industry Average EPD, 2021 (Revised October 2023) | N/A | USLCI: "Transport, train, diesel powered NREL/US", 2007 | N/A | N/A | N/A | N/A | N/A | USLCI:'Transport, combination truck, long-haul, diesel powered/tkm/RNA', 2010; USLCI:'Transport, combination truck, short-haul, diesel powered/tkm/RNA', 2010 | N/A | https://www.nrmca.org/association-resources/sustainability/environmental-product-declarations/smyrna-ready-mix/
Smyrna Ready Mix | 1000 Hollingshead Circle | Murfreesboro | TN | 37129 | Hollinsghead Harbor Plant | 3730 Amy Lynn Drive | Nashville | TN | 37218 | 3730 Amy Lynn Drive, Nashville, TN 37218 | Nashville-Davidson-Murfreesboro-Franklin, TN | Southeastern Region | National Ready Mixed Concrete Association | 2024-08-13 | 08/13/2029 | Mix 50010 | 5000 PSI 1 DAY PT CONCRETE AIR | 5000 | PSI at 28 days | 1 m3 of concrete | crushed aggregate (ASTM C33), natural aggregate (ASTM C33), type 1L cement (ASTM C595), admixture (ASTM C494), batch water (ASTM C1602) | 297 | 264 | 25.2 | 7.95 | 1.05e-05 | 9.98e-06 | 9.81e-10 | 5.19e-07 | 0.78 | 0.44 | 0.29 | 0.05 | 0.39 | 0.33 | 0.01 | 0.05 | 18.4 | 9.98 | 7.32 | 1.14 | 3.15e-05 | 2.98e-05 | - | 1.71e-06 | 1685 | 1260 | 331 | 94 | 0.11 | 0.000271 | - | 0 | 0.000271 | 0.09 | - | 0.09 | 0.11 | 1.47 | 1.37 | - | 0.1 | N/A | N/A | 100% | N/A | N/A | EFCA EPD, Europe, 2021 | N/A | N/A | EFCA EPD, Europe, 2021 | N/A | N/A | EFCA EPD, Europe, 2021 | N/A | N/A | N/A | US-EI (2020): "Gravel, round, at mine/US", 2001 | N/A | N/A | N/A | USLCI: 'Transport, barge, average fuel mix', 2007 | N/A | Ecoinvent 3.4: 50% Citric acid and 50% Phosphoric acid, industrial grade, without water, in 70% solution state, market for/GLO, 2017 | N/A | N/A | USLCI: 'Diesel, combusted in industrial equipment/NREL/US', 2007 | N/A | N/A | N/A | N/A | N/A | Ecoinvent 3.4: 'Electricity, medium voltage, market for, cut-off', 2015 | N/A | N/A | N/A | N/A | US-EI (2014): "Limestone, crushed, for mill/US", 2006 | N/A | US-EI (2016): 'Tap water, at user/US', 2000; US-EI (2020): 'Tap water, at user/US', 2000 | N/A | US-EI (2016): Disposal, municipal solid waste, 2008 | Ecoinvent 3.5: Lubricating oil, GLO, market for, cut-off, 2011 | N/A | N/A | N/A | Supplier specific primary data, 2021 | N/A | N/A | N/A | N/A | N/A | Supplier specific primary data, 2022 | N/A | USLCI:'Transport, combination truck, long-haul, diesel powered/tkm/RNA', 2010; USLCI:'Transport, combination truck, short-haul, diesel powered/tkm/RNA', 2010 | N/A | https://www.nrmca.org/association-resources/sustainability/environmental-product-declarations/smyrna-ready-mix/
Smyrna Ready Mix | 1000 Hollingshead Circle | Murfreesboro | TN | 37129 | Hollinsghead Harbor Plant | 3730 Amy Lynn Drive | Nashville | TN | 37218 | 3730 Amy Lynn Drive, Nashville, TN 37218 | Nashville-Davidson-Murfreesboro-Franklin, TN | Southeastern Region | National Ready Mixed Concrete Association | 2024-08-13 | 08/13/2029 | Mix 50015 | 5000 PSI 1 DAY PT CONCRETE NA | 5000 | PSI at 28 days | 1 m3 of concrete | crushed aggregate (ASTM C33), natural aggregate (ASTM C33), type 1L cement (ASTM C595), admixture (ASTM C494), batch water (ASTM C1602) | 299 | 264 | 26.3 | 7.95 | 1.05e-05 | 1e-05 | 1.02e-09 | 5.19e-07 | 0.79 | 0.44 | 0.3 | 0.05 | 0.39 | 0.33 | 0.02 | 0.05 | 18.8 | 10 | 7.63 | 1.14 | 3.15e-05 | 2.98e-05 | - | 1.71e-06 | 1701 | 1262 | 345 | 94 | 0.1 | 0.000253 | - | 0 | 0.000253 | 0.09 | - | 0.09 | 0.1 | 1.57 | 1.47 | - | 0.1 | N/A | N/A | 100% | N/A | N/A | N/A | N/A | N/A | EFCA EPD, Europe, 2021 | N/A | N/A | EFCA EPD, Europe, 2021 | N/A | N/A | N/A | US-EI (2020): "Gravel, round, at mine/US", 2001 | N/A | N/A | N/A | USLCI: 'Transport, barge, average fuel mix', 2007 | N/A | Ecoinvent 3.4: 50% Citric acid and 50% Phosphoric acid, industrial grade, without water, in 70% solution state, market for/GLO, 2017 | N/A | N/A | USLCI: 'Diesel, combusted in industrial equipment/NREL/US', 2007 | N/A | N/A | N/A | N/A | N/A | Ecoinvent 3.4: 'Electricity, medium voltage, market for, cut-off', 2015 | N/A | N/A | N/A | N/A | US-EI (2014): "Limestone, crushed, for mill/US", 2006 | N/A | US-EI (2016): 'Tap water, at user/US', 2000; US-EI (2020): 'Tap water, at user/US', 2000 | N/A | US-EI (2016): Disposal, municipal solid waste, 2008 | Ecoinvent 3.5: Lubricating oil, GLO, market for, cut-off, 2011 | N/A | N/A | N/A | Supplier specific primary data, 2021 | N/A | N/A | N/A | N/A | N/A | Supplier specific primary data, 2022 | N/A | USLCI:'Transport, combination truck, long-haul, diesel powered/tkm/RNA', 2010; USLCI:'Transport, combination truck, short-haul, diesel powered/tkm/RNA', 2010 | N/A | https://www.nrmca.org/association-resources/sustainability/environmental-product-declarations/smyrna-ready-mix/
Smyrna Ready Mix | 1000 Hollingshead Circle | Murfreesboro | TN | 37129 | Hollinsghead Harbor Plant | 3730 Amy Lynn Drive | Nashville | TN | 37218 | 3730 Amy Lynn Drive, Nashville, TN 37218 | Nashville-Davidson-Murfreesboro-Franklin, TN | Southeastern Region | National Ready Mixed Concrete Association | 2024-08-13 | 08/13/2029 | Mix 50020 | 5000 PSI 2 DAY PT CONCRETE AIR | 5000 | PSI at 28 days | 1 m3 of concrete | crushed aggregate (ASTM C33), natural aggregate (ASTM C33), type 1L cement (ASTM C595), admixture (ASTM C494), batch water (ASTM C1602) | 297 | 264 | 25.2 | 7.95 | 1.05e-05 | 9.97e-06 | 9.8e-10 | 5.19e-07 | 0.78 | 0.44 | 0.29 | 0.05 | 0.39 | 0.33 | 0.01 | 0.05 | 18.4 | 9.94 | 7.32 | 1.14 | 3.16e-05 | 2.98e-05 | - | 1.71e-06 | 1684 | 1259 | 331 | 94 | 0.11 | 0.000271 | - | 0 | 0.000271 | 0.09 | - | 0.09 | 0.11 | 1.5 | 1.4 | - | 0.1 | N/A | N/A | 100% | N/A | N/A | EFCA EPD, Europe, 2021 | N/A | N/A | EFCA EPD, Europe, 2021 | N/A | N/A | EFCA EPD, Europe, 2021 | N/A | N/A | N/A | US-EI (2020): "Gravel, round, at mine/US", 2001 | N/A | N/A | N/A | USLCI: 'Transport, barge, average fuel mix', 2007 | N/A | Ecoinvent 3.4: 50% Citric acid and 50% Phosphoric acid, industrial grade, without water, in 70% solution state, market for/GLO, 2017 | N/A | N/A | USLCI: 'Diesel, combusted in industrial equipment/NREL/US', 2007 | N/A | N/A | N/A | N/A | N/A | Ecoinvent 3.4: 'Electricity, medium voltage, market for, cut-off', 2015 | N/A | N/A | N/A | N/A | US-EI (2014): "Limestone, crushed, for mill/US", 2006 | N/A | US-EI (2016): 'Tap water, at user/US', 2000; US-EI (2020): 'Tap water, at user/US', 2000 | N/A | US-EI (2016): Disposal, municipal solid waste, 2008 | Ecoinvent 3.5: Lubricating oil, GLO, market for, cut-off, 2011 | N/A | N/A | N/A | Supplier specific primary data, 2021 | N/A | N/A | N/A | N/A | N/A | Supplier specific primary data, 2022 | N/A | USLCI:'Transport, combination truck, long-haul, diesel powered/tkm/RNA', 2010; USLCI:'Transport, combination truck, short-haul, diesel powered/tkm/RNA', 2010 | N/A | https://www.nrmca.org/association-resources/sustainability/environmental-product-declarations/smyrna-ready-mix/
Smyrna Ready Mix | 1000 Hollingshead Circle | Murfreesboro | TN | 37129 | Hollinsghead Harbor Plant | 3730 Amy Lynn Drive | Nashville | TN | 37218 | 3730 Amy Lynn Drive, Nashville, TN 37218 | Nashville-Davidson-Murfreesboro-Franklin, TN | Southeastern Region | National Ready Mixed Concrete Association | 2024-08-13 | 08/13/2029 | Mix 50025 | 5000 PSI 2 DAY PT CONCRETE NA | 5000 | PSI at 28 days | 1 m3 of concrete | crushed aggregate (ASTM C33), natural aggregate (ASTM C33), type 1L cement (ASTM C595), admixture (ASTM C494), batch water (ASTM C1602) | 298 | 264 | 25.9 | 7.95 | 1.05e-05 | 1e-05 | 1.01e-09 | 5.19e-07 | 0.79 | 0.44 | 0.3 | 0.05 | 0.39 | 0.33 | 0.02 | 0.05 | 18.7 | 10 | 7.51 | 1.14 | 3.15e-05 | 2.98e-05 | - | 1.71e-06 | 1694 | 1260 | 340 | 94 | 0.1 | 0.000253 | - | 0 | 0.000253 | 0.09 | - | 0.09 | 0.1 | 1.54 | 1.44 | - | 0.1 | N/A | N/A | 100% | N/A | N/A | N/A | N/A | N/A | EFCA EPD, Europe, 2021 | N/A | N/A | EFCA EPD, Europe, 2021 | N/A | N/A | N/A | US-EI (2020): "Gravel, round, at mine/US", 2001 | N/A | N/A | N/A | USLCI: 'Transport, barge, average fuel mix', 2007 | N/A | Ecoinvent 3.4: 50% Citric acid and 50% Phosphoric acid, industrial grade, without water, in 70% solution state, market for/GLO, 2017 | N/A | N/A | USLCI: 'Diesel, combusted in industrial equipment/NREL/US', 2007 | N/A | N/A | N/A | N/A | N/A | Ecoinvent 3.4: 'Electricity, medium voltage, market for, cut-off', 2015 | N/A | N/A | N/A | N/A | US-EI (2014): "Limestone, crushed, for mill/US", 2006 | N/A | US-EI (2016): 'Tap water, at user/US', 2000; US-EI (2020): 'Tap water, at user/US', 2000 | N/A | US-EI (2016): Disposal, municipal solid waste, 2008 | Ecoinvent 3.5: Lubricating oil, GLO, market for, cut-off, 2011 | N/A | N/A | N/A | Supplier specific primary data, 2021 | N/A | N/A | N/A | N/A | N/A | Supplier specific primary data, 2022 | N/A | USLCI:'Transport, combination truck, long-haul, diesel powered/tkm/RNA', 2010; USLCI:'Transport, combination truck, short-haul, diesel powered/tkm/RNA', 2010 | N/A | https://www.nrmca.org/association-resources/sustainability/environmental-product-declarations/smyrna-ready-mix/
Smyrna Ready Mix | 1000 Hollingshead Circle | Murfreesboro | TN | 37129 | Hollinsghead Harbor Plant | 3730 Amy Lynn Drive | Nashville | TN | 37218 | 3730 Amy Lynn Drive, Nashville, TN 37218 | Nashville-Davidson-Murfreesboro-Franklin, TN | Southeastern Region | National Ready Mixed Concrete Association | 2024-08-13 | 08/13/2029 | Mix 50030 | 5000 PSI 3 DAY PT CONCRETE AIR | 5000 | PSI at 28 days | 1 m3 of concrete | crushed aggregate (ASTM C33), natural aggregate (ASTM C33), type 1L cement (ASTM C595), admixture (ASTM C494), batch water (ASTM C1602) | 283 | 250 | 24.9 | 7.95 | 9.98e-06 | 9.46e-06 | 9.66e-10 | 5.19e-07 | 0.75 | 0.42 | 0.29 | 0.05 | 0.37 | 0.31 | 0.01 | 0.05 | 17.9 | 9.51 | 7.22 | 1.14 | 2.98e-05 | 2.8e-05 | - | 1.71e-06 | 1616 | 1195 | 326 | 94 | 0.1 | 0.000248 | - | 0 | 0.000248 | 0.09 | - | 0.09 | 0.1 | 1.51 | 1.41 | - | 0.1 | N/A | N/A | 100% | N/A | N/A | EFCA EPD, Europe, 2021 | N/A | N/A | EFCA EPD, Europe, 2021 | N/A | N/A | EFCA EPD, Europe, 2021 | N/A | N/A | N/A | US-EI (2020): "Gravel, round, at mine/US", 2001 | N/A | N/A | N/A | USLCI: 'Transport, barge, average fuel mix', 2007 | N/A | Ecoinvent 3.4: 50% Citric acid and 50% Phosphoric acid, industrial grade, without water, in 70% solution state, market for/GLO, 2017 | N/A | N/A | USLCI: 'Diesel, combusted in industrial equipment/NREL/US', 2007 | N/A | N/A | N/A | N/A | N/A | Ecoinvent 3.4: 'Electricity, medium voltage, market for, cut-off', 2015 | N/A | N/A | N/A | N/A | US-EI (2014): "Limestone, crushed, for mill/US", 2006 | N/A | US-EI (2016): 'Tap water, at user/US', 2000; US-EI (2020): 'Tap water, at user/US', 2000 | N/A | US-EI (2016): Disposal, municipal solid waste, 2008 | Ecoinvent 3.5: Lubricating oil, GLO, market for, cut-off, 2011 | N/A | N/A | N/A | Supplier specific primary data, 2021 | N/A | N/A | N/A | N/A | N/A | Supplier specific primary data, 2022 | N/A | USLCI:'Transport, combination truck, long-haul, diesel powered/tkm/RNA', 2010; USLCI:'Transport, combination truck, short-haul, diesel powered/tkm/RNA', 2010 | N/A | https://www.nrmca.org/association-resources/sustainability/environmental-product-declarations/smyrna-ready-mix/
Smyrna Ready Mix | 1000 Hollingshead Circle | Murfreesboro | TN | 37129 | Hollinsghead Harbor Plant | 3730 Amy Lynn Drive | Nashville | TN | 37218 | 3730 Amy Lynn Drive, Nashville, TN 37218 | Nashville-Davidson-Murfreesboro-Franklin, TN | Southeastern Region | National Ready Mixed Concrete Association | 2024-08-13 | 08/13/2029 | Mix 50035 | 5000 PSI 3 DAY PT CONCRETE NA | 5000 | PSI at 28 days | 1 m3 of concrete | crushed aggregate (ASTM C33), natural aggregate (ASTM C33), type 1L cement (ASTM C595), admixture (ASTM C494), batch water (ASTM C1602) | 288 | 255 | 25.7 | 7.95 | 1.02e-05 | 9.64e-06 | 9.99e-10 | 5.19e-07 | 0.77 | 0.43 | 0.3 | 0.05 | 0.38 | 0.32 | 0.02 | 0.05 | 18.3 | 9.72 | 7.46 | 1.14 | 3.01e-05 | 2.84e-05 | - | 1.71e-06 | 1648 | 1217 | 337 | 94 | 0.1 | 0.000233 | - | 0 | 0.000233 | 0.08 | - | 0.08 | 0.1 | 1.57 | 1.47 | - | 0.1 | N/A | N/A | 100% | N/A | N/A | N/A | N/A | N/A | EFCA EPD, Europe, 2021 | N/A | N/A | EFCA EPD, Europe, 2021 | N/A | N/A | N/A | US-EI (2020): "Gravel, round, at mine/US", 2001 | N/A | N/A | N/A | USLCI: 'Transport, barge, average fuel mix', 2007 | N/A | Ecoinvent 3.4: 50% Citric acid and 50% Phosphoric acid, industrial grade, without water, in 70% solution state, market for/GLO, 2017 | N/A | N/A | USLCI: 'Diesel, combusted in industrial equipment/NREL/US', 2007 | N/A | N/A | N/A | N/A | N/A | Ecoinvent 3.4: 'Electricity, medium voltage, market for, cut-off', 2015 | N/A | N/A | N/A | N/A | US-EI (2014): "Limestone, crushed, for mill/US", 2006 | N/A | US-EI (2016): 'Tap water, at user/US', 2000; US-EI (2020): 'Tap water, at user/US', 2000 | N/A | US-EI (2016): Disposal, municipal solid waste, 2008 | Ecoinvent 3.5: Lubricating oil, GLO, market for, cut-off, 2011 | N/A | N/A | N/A | Supplier specific primary data, 2021 | N/A | N/A | N/A | N/A | N/A | Supplier specific primary data, 2022 | N/A | USLCI:'Transport, combination truck, long-haul, diesel powered/tkm/RNA', 2010; USLCI:'Transport, combination truck, short-haul, diesel powered/tkm/RNA', 2010 | N/A | https://www.nrmca.org/association-resources/sustainability/environmental-product-declarations/smyrna-ready-mix/
Smyrna Ready Mix | 1000 Hollingshead Circle | Murfreesboro | TN | 37129 | Hollinsghead Harbor Plant | 3730 Amy Lynn Drive | Nashville | TN | 37218 | 3730 Amy Lynn Drive, Nashville, TN 37218 | Nashville-Davidson-Murfreesboro-Franklin, TN | Southeastern Region | National Ready Mixed Concrete Association | 2024-08-13 | 08/13/2029 | Mix 50037 | 5000 PSI COLUMN AIR | 5000 | PSI at 28 days | 1 m3 of concrete | crushed aggregate (ASTM C33), natural aggregate (ASTM C33), type 1L cement (ASTM C595), admixture (ASTM C494), batch water (ASTM C1602) | 283 | 250 | 24.7 | 7.95 | 9.98e-06 | 9.46e-06 | 9.6e-10 | 5.19e-07 | 0.75 | 0.42 | 0.28 | 0.05 | 0.37 | 0.31 | 0.01 | 0.05 | 17.8 | 9.54 | 7.17 | 1.14 | 2.97e-05 | 2.8e-05 | - | 1.71e-06 | 1613 | 1195 | 324 | 94 | 0.1 | 0.000248 | - | 0 | 0.000248 | 0.09 | - | 0.09 | 0.1 | 1.47 | 1.37 | - | 0.1 | N/A | N/A | 100% | N/A | N/A | EFCA EPD, Europe, 2021 | N/A | N/A | EFCA EPD, Europe, 2021 | N/A | N/A | EFCA EPD, Europe, 2021 | N/A | N/A | N/A | US-EI (2020): "Gravel, round, at mine/US", 2001 | N/A | N/A | N/A | USLCI: 'Transport, barge, average fuel mix', 2007 | N/A | Ecoinvent 3.4: 50% Citric acid and 50% Phosphoric acid, industrial grade, without water, in 70% solution state, market for/GLO, 2017 | N/A | N/A | USLCI: 'Diesel, combusted in industrial equipment/NREL/US', 2007 | N/A | N/A | N/A | N/A | N/A | Ecoinvent 3.4: 'Electricity, medium voltage, market for, cut-off', 2015 | N/A | N/A | N/A | N/A | US-EI (2014): "Limestone, crushed, for mill/US", 2006 | N/A | US-EI (2016): 'Tap water, at user/US', 2000; US-EI (2020): 'Tap water, at user/US', 2000 | N/A | US-EI (2016): Disposal, municipal solid waste, 2008 | Ecoinvent 3.5: Lubricating oil, GLO, market for, cut-off, 2011 | N/A | N/A | N/A | Supplier specific primary data, 2021 | N/A | N/A | N/A | N/A | N/A | Supplier specific primary data, 2022 | N/A | USLCI:'Transport, combination truck, long-haul, diesel powered/tkm/RNA', 2010; USLCI:'Transport, combination truck, short-haul, diesel powered/tkm/RNA', 2010 | N/A | https://www.nrmca.org/association-resources/sustainability/environmental-product-declarations/smyrna-ready-mix/
Smyrna Ready Mix | 1000 Hollingshead Circle | Murfreesboro | TN | 37129 | Hollinsghead Harbor Plant | 3730 Amy Lynn Drive | Nashville | TN | 37218 | 3730 Amy Lynn Drive, Nashville, TN 37218 | Nashville-Davidson-Murfreesboro-Franklin, TN | Southeastern Region | National Ready Mixed Concrete Association | 2024-08-13 | 08/13/2029 | Mix 50038 | 5000 PSI COLUMN NA | 5000 | PSI at 28 days | 1 m3 of concrete | crushed aggregate (ASTM C33), natural aggregate (ASTM C33), type 1L cement (ASTM C595), admixture (ASTM C494), batch water (ASTM C1602) | 284 | 250 | 25.7 | 7.95 | 1e-05 | 9.49e-06 | 1e-09 | 5.19e-07 | 0.77 | 0.42 | 0.3 | 0.05 | 0.37 | 0.31 | 0.02 | 0.05 | 18.2 | 9.58 | 7.47 | 1.14 | 2.97e-05 | 2.8e-05 | - | 1.71e-06 | 1629 | 1198 | 338 | 94 | 0.1 | 0.000233 | - | 0 | 0.000233 | 0.08 | - | 0.08 | 0.1 | 1.58 | 1.48 | - | 0.1 | N/A | N/A | 100% | N/A | N/A | N/A | N/A | N/A | EFCA EPD, Europe, 2021 | N/A | N/A | EFCA EPD, Europe, 2021 | N/A | N/A | N/A | US-EI (2020): "Gravel, round, at mine/US", 2001 | N/A | N/A | N/A | USLCI: 'Transport, barge, average fuel mix', 2007 | N/A | Ecoinvent 3.4: 50% Citric acid and 50% Phosphoric acid, industrial grade, without water, in 70% solution state, market for/GLO, 2017 | N/A | N/A | USLCI: 'Diesel, combusted in industrial equipment/NREL/US', 2007 | N/A | N/A | N/A | N/A | N/A | Ecoinvent 3.4: 'Electricity, medium voltage, market for, cut-off', 2015 | N/A | N/A | N/A | N/A | US-EI (2014): "Limestone, crushed, for mill/US", 2006 | N/A | US-EI (2016): 'Tap water, at user/US', 2000; US-EI (2020): 'Tap water, at user/US', 2000 | N/A | US-EI (2016): Disposal, municipal solid waste, 2008 | Ecoinvent 3.5: Lubricating oil, GLO, market for, cut-off, 2011 | N/A | N/A | N/A | Supplier specific primary data, 2021 | N/A | N/A | N/A | N/A | N/A | Supplier specific primary data, 2022 | N/A | USLCI:'Transport, combination truck, long-haul, diesel powered/tkm/RNA', 2010; USLCI:'Transport, combination truck, short-haul, diesel powered/tkm/RNA', 2010 | N/A | https://www.nrmca.org/association-resources/sustainability/environmental-product-declarations/smyrna-ready-mix/
Smyrna Ready Mix | 1000 Hollingshead Circle | Murfreesboro | TN | 37129 | Quivas Plant | 1145 Quivas Street | Denver | CO | 80204 | 1145 Quivas Street, Denver, CO, 80204 | Denver-Aurora-Lakewood, CO | Rocky Mountains Region | National Ready Mixed Concrete Association | 2023-12-01 | 12/01/2028 | Mix 50007 | 5000 PSI COLUMN MIX AIR | 5000 | PSI at 28 days | 1 m3 of concrete | natural aggregate (ASTM C33), crushed aggregate (ASTM C33), Portland cement (ASTM C150), admixture (ASTM C494), batch water (ASTM C1602) | 390 | 366 | 18.8 | 5.76 | 1.03e-05 | 9.29e-06 | 7.91e-10 | 1.05e-06 | 1.2 | 0.93 | 0.23 | 0.04 | 0.48 | 0.45 | 0.01 | 0.02 | 24.7 | 18.1 | 5.91 | 0.66 | 9.1e-06 | 3.37e-06 | - | 5.73e-06 | 487 | 92.4 | 268 | 127 | 3.19 | 0.02 | - | 0 | 0.02 | 3.12 | - | 3.12 | 3.17 | 0.8 | 0.66 | - | 0.14 | 30% | 50% | N/A | N/A | N/A | N/A | N/A | N/A | EFCA EPD, Europe, 2021 | N/A | N/A | EFCA EPD, Europe, 2021 | N/A | US-EI (2020): "Gravel, crushed, at mine/US", 2001 | N/A | US-EI (2020): "Gravel, round, at mine/US", 2001 | N/A | N/A | N/A | N/A | N/A | Ecoinvent 3.4: 50% Citric acid and 50% Phosphoric acid, industrial grade, without water, in 70% solution state, market for/GLO, 2017 | N/A | N/A | USLCI: 'Diesel, combusted in industrial equipment/NREL/US', 2007 | N/A | N/A | N/A | N/A | N/A | N/A | N/A | Ecoinvent 3.4: 'Electricity, medium voltage, market for, cut-off', 2015 | byproduct of coal combustion; no upstream manufacturing impacts | N/A | N/A | N/A | US-EI (2016): 'Tap water, at user/US', 2000; US-EI (2020): 'Tap water, at user/US', 2000 | USLCI: 'Natural gas, combusted in industrial boiler/NREL/US', 2007 | US-EI (2016): Disposal, municipal solid waste, 2008 | Ecoinvent 3.5: Lubricating oil, GLO, market for, cut-off, 2011 | N/A | N/A | Portland Cement Association, Industry Average EPD, 2016 | N/A | N/A | USLCI: "Transport, train, diesel powered NREL/US", 2007 | N/A | N/A | N/A | N/A | N/A | USLCI:'Transport, combination truck, long-haul, diesel powered/tkm/RNA', 2010; USLCI:'Transport, combination truck, short-haul, diesel powered/tkm/RNA', 2010 | N/A | https://www.nrmca.org/association-resources/sustainability/environmental-product-declarations/smyrna-ready-mix/
Smyrna Ready Mix | 1000 Hollingshead Circle | Murfreesboro | TN | 37129 | Quivas Plant | 1145 Quivas Street | Denver | CO | 80204 | 1145 Quivas Street, Denver, CO, 80204 | Denver-Aurora-Lakewood, CO | Rocky Mountains Region | National Ready Mixed Concrete Association | 2023-08-28 | 08/28/2028 | Mix 50008 | 5000 PSI COLUMN MIX NA | 5000 | PSI at 28 days | 1 m3 of concrete | crushed aggregate (ASTM C33), natural aggregate (ASTM C33), Portland cement (ASTM C150), admixture (ASTM C494), batch water (ASTM C1602) | 391 | 366 | 19.1 | 5.76 | 1.04e-05 | 9.3e-06 | 8.06e-10 | 1.05e-06 | 1.2 | 0.93 | 0.23 | 0.04 | 0.48 | 0.45 | 0.01 | 0.02 | 24.9 | 18.2 | 6.01 | 0.66 | 9.25e-06 | 3.52e-06 | - | 5.73e-06 | 494 | 94.6 | 273 | 127 | 3.19 | 0.02 | - | 0 | 0.02 | 3.12 | - | 3.12 | 3.17 | 0.76 | 0.63 | - | 0.14 | 30% | 50% | N/A | N/A | N/A | N/A | N/A | N/A | EFCA EPD, Europe, 2021 | N/A | N/A | EFCA EPD, Europe, 2021 | N/A | US-EI (2020): "Gravel, crushed, at mine/US", 2001 | N/A | US-EI (2020): "Gravel, round, at mine/US", 2001 | N/A | N/A | N/A | N/A | N/A | Ecoinvent 3.4: 50% Citric acid and 50% Phosphoric acid, industrial grade, without water, in 70% solution state, market for/GLO, 2017 | N/A | N/A | USLCI: 'Diesel, combusted in industrial equipment/NREL/US', 2007 | N/A | N/A | N/A | N/A | N/A | N/A | N/A | Ecoinvent 3.4: 'Electricity, medium voltage, market for, cut-off', 2015 | byproduct of coal combustion; no upstream manufacturing impacts | N/A | N/A | N/A | US-EI (2016): 'Tap water, at user/US', 2000; US-EI (2020): 'Tap water, at user/US', 2000 | USLCI: 'Natural gas, combusted in industrial boiler/NREL/US', 2007 | US-EI (2016): Disposal, municipal solid waste, 2008 | Ecoinvent 3.5: Lubricating oil, GLO, market for, cut-off, 2011 | N/A | N/A | Portland Cement Association, Industry Average EPD, 2016 | N/A | N/A | USLCI: "Transport, train, diesel powered NREL/US", 2007 | N/A | N/A | N/A | N/A | N/A | USLCI:'Transport, combination truck, long-haul, diesel powered/tkm/RNA', 2010; USLCI:'Transport, combination truck, short-haul, diesel powered/tkm/RNA', 2010 | N/A | https://www.nrmca.org/association-resources/sustainability/environmental-product-declarations/smyrna-ready-mix/
Smyrna Ready Mix | 1000 Hollingshead Circle | Murfreesboro | TN | 37129 | Quivas Plant | 1145 Quivas Street | Denver | CO | 80204 | 1145 Quivas Street, Denver, CO, 80204 | Denver-Aurora-Lakewood, CO | Rocky Mountains Region | National Ready Mixed Concrete Association | 2023-03-23 | 03/23/2028 | Mix 50020 | 5000 PSI CONC 2 DAY PT AIR | 5000 | PSI at 28 days | 1 m3 of concrete | crushed aggregate (ASTM C33), natural aggregate (ASTM C33), Portland cement (ASTM C150), admixture (ASTM C494), batch water (ASTM C1602) | 404 | 379 | 18.7 | 5.76 | 1.07e-05 | 9.61e-06 | 7.89e-10 | 1.05e-06 | 1.23 | 0.96 | 0.23 | 0.04 | 0.49 | 0.46 | 0.01 | 0.02 | 25.3 | 18.8 | 5.9 | 0.66 | 1.46e-05 | 8.9e-06 | - | 5.73e-06 | 492 | 97.5 | 268 | 127 | 3.33 | 0.02 | - | 0 | 0.02 | 3.26 | - | 3.26 | 3.31 | 0.75 | 0.61 | - | 0.14 | 30% | 50% | N/A | N/A | N/A | N/A | N/A | N/A | EFCA EPD, Europe, 2021 | N/A | N/A | EFCA EPD, Europe, 2021 | EFCA EPD, Europe, 2021 | US-EI (2020): "Gravel, crushed, at mine/US", 2001 | N/A | US-EI (2020): "Gravel, round, at mine/US", 2001 | N/A | N/A | N/A | N/A | N/A | Ecoinvent 3.4: 50% Citric acid and 50% Phosphoric acid, industrial grade, without water, in 70% solution state, market for/GLO, 2017 | N/A | N/A | USLCI: 'Diesel, combusted in industrial equipment/NREL/US', 2007 | N/A | N/A | N/A | N/A | N/A | N/A | N/A | Ecoinvent 3.4: 'Electricity, medium voltage, market for, cut-off', 2015 | byproduct of coal combustion; no upstream manufacturing impacts | N/A | N/A | N/A | US-EI (2016): 'Tap water, at user/US', 2000; US-EI (2020): 'Tap water, at user/US', 2000 | USLCI: 'Natural gas, combusted in industrial boiler/NREL/US', 2007 | US-EI (2016): Disposal, municipal solid waste, 2008 | Ecoinvent 3.5: Lubricating oil, GLO, market for, cut-off, 2011 | N/A | N/A | Portland Cement Association, Industry Average EPD, 2016 | N/A | N/A | USLCI: "Transport, train, diesel powered NREL/US", 2007 | N/A | N/A | N/A | N/A | N/A | USLCI:'Transport, combination truck, long-haul, diesel powered/tkm/RNA', 2010; USLCI:'Transport, combination truck, short-haul, diesel powered/tkm/RNA', 2010 | N/A | https://www.nrmca.org/association-resources/sustainability/environmental-product-declarations/smyrna-ready-mix/
Smyrna Ready Mix | 1000 Hollingshead Circle | Murfreesboro | TN | 37129 | Quivas Plant | 1145 Quivas Street | Denver | CO | 80204 | 1145 Quivas Street, Denver, CO, 80204 | Denver-Aurora-Lakewood, CO | Rocky Mountains Region | National Ready Mixed Concrete Association | 2025-08-11 | 08/11/2030 | Mix 50030 | 5000 PSI CONC 3 DAY PT AIR | 5000 | PSI at 28 days | 1 m3 of concrete | crushed aggregate (ASTM C33), natural aggregate (ASTM C33), type 1L cement (ASTM C595), fly ash (ASTM C618), admixture (ASTM C494), batch water (ASTM C1602) | 313 | 291 | 16.6 | 5.76 | 1.42e-05 | 1.31e-05 | 6.93e-10 | 1.05e-06 | 0.89 | 0.64 | 0.21 | 0.04 | 0.23 | 0.19 | 0.01 | 0.02 | 19.3 | 13 | 5.64 | 0.66 | 0.000224 | 0.000218 | - | 5.73e-06 | 1722 | 1361 | 235 | 127 | 0.15 | 0.000703 | - | 0 | 0.000703 | 0.11 | - | 0.11 | 0.15 | 3.09 | 2.95 | - | 0.14 | N/A | N/A | 100% | N/A | N/A | EFCA EPD, Europe, 2021 | N/A | N/A | EFCA EPD, Europe, 2021 | N/A | N/A | EFCA EPD, Europe, 2021 | N/A | US-EI (2020): "Gravel, crushed, at mine/US", 2001 | N/A | US-EI (2020): "Gravel, round, at mine/US", 2001 | N/A | N/A | N/A | N/A | N/A | Ecoinvent 3.4: 50% Citric acid and 50% Phosphoric acid, industrial grade, without water, in 70% solution state, market for/GLO, 2017 | N/A | N/A | USLCI: 'Diesel, combusted in industrial equipment/NREL/US', 2007 | N/A | N/A | N/A | N/A | N/A | N/A | N/A | Ecoinvent 3.4: 'Electricity, medium voltage, market for, cut-off', 2015 | byproduct of coal combustion; no upstream manufacturing impacts | N/A | N/A | N/A | US-EI (2016): 'Tap water, at user/US', 2000; US-EI (2020): 'Tap water, at user/US', 2000 | USLCI: 'Natural gas, combusted in industrial boiler/NREL/US', 2007 | US-EI (2016): Disposal, municipal solid waste, 2008 | Ecoinvent 3.5: Lubricating oil, GLO, market for, cut-off, 2011 | N/A | N/A | Supplier specific primary data, 2020 | N/A | N/A | USLCI: "Transport, train, diesel powered NREL/US", 2007 | N/A | N/A | N/A | N/A | N/A | USLCI:'Transport, combination truck, long-haul, diesel powered/tkm/RNA', 2010; USLCI:'Transport, combination truck, short-haul, diesel powered/tkm/RNA', 2010 | N/A | https://www.nrmca.org/association-resources/sustainability/environmental-product-declarations/smyrna-ready-mix/
Smyrna Ready Mix | 1000 Hollingshead Circle | Murfreesboro | TN | 37129 | Quivas Plant | 1145 Quivas Street | Denver | CO | 80204 | 1145 Quivas Street, Denver, CO, 80204 | Denver-Aurora-Lakewood, CO | Rocky Mountains Region | National Ready Mixed Concrete Association | 2023-08-28 | 08/28/2028 | Mix 50035 | 5000 PSI CONC 3 DAY PT NA | 5000 | PSI at 28 days | 1 m3 of concrete | crushed aggregate (ASTM C33), natural aggregate (ASTM C33), Portland cement (ASTM C150), admixture (ASTM C494), batch water (ASTM C1602) | 398 | 373 | 19.2 | 5.76 | 1.05e-05 | 9.46e-06 | 8.09e-10 | 1.05e-06 | 1.22 | 0.95 | 0.23 | 0.04 | 0.49 | 0.45 | 0.01 | 0.02 | 25.2 | 18.5 | 6.05 | 0.66 | 9.28e-06 | 3.55e-06 | - | 5.73e-06 | 496 | 95 | 275 | 127 | 3.25 | 0.02 | - | 0 | 0.02 | 3.18 | - | 3.18 | 3.23 | 0.77 | 0.63 | - | 0.14 | 30% | 50% | N/A | N/A | N/A | N/A | N/A | N/A | EFCA EPD, Europe, 2021 | N/A | N/A | EFCA EPD, Europe, 2021 | N/A | US-EI (2020): "Gravel, crushed, at mine/US", 2001 | N/A | US-EI (2020): "Gravel, round, at mine/US", 2001 | N/A | N/A | N/A | N/A | N/A | Ecoinvent 3.4: 50% Citric acid and 50% Phosphoric acid, industrial grade, without water, in 70% solution state, market for/GLO, 2017 | N/A | N/A | USLCI: 'Diesel, combusted in industrial equipment/NREL/US', 2007 | N/A | N/A | N/A | N/A | N/A | N/A | N/A | Ecoinvent 3.4: 'Electricity, medium voltage, market for, cut-off', 2015 | byproduct of coal combustion; no upstream manufacturing impacts | N/A | N/A | N/A | US-EI (2016): 'Tap water, at user/US', 2000; US-EI (2020): 'Tap water, at user/US', 2000 | USLCI: 'Natural gas, combusted in industrial boiler/NREL/US', 2007 | US-EI (2016): Disposal, municipal solid waste, 2008 | Ecoinvent 3.5: Lubricating oil, GLO, market for, cut-off, 2011 | N/A | N/A | Portland Cement Association, Industry Average EPD, 2016 | N/A | N/A | USLCI: "Transport, train, diesel powered NREL/US", 2007 | N/A | N/A | N/A | N/A | N/A | USLCI:'Transport, combination truck, long-haul, diesel powered/tkm/RNA', 2010; USLCI:'Transport, combination truck, short-haul, diesel powered/tkm/RNA', 2010 | N/A | https://www.nrmca.org/association-resources/sustainability/environmental-product-declarations/smyrna-ready-mix/
Smyrna Ready Mix | 1000 Hollingshead Circle | Murfreesboro | TN | 37129 | Quivas Plant | 1145 Quivas Street | Denver | CO | 80204 | 1145 Quivas Street, Denver, CO, 80204 | Denver-Aurora-Lakewood, CO | Rocky Mountains Region | National Ready Mixed Concrete Association | 2023-12-01 | 12/01/2028 | Mix 50330 | 5000 PSI STRT CONC 3 DAY PT AIR | 5000 | PSI at 28 days | 1 m3 of concrete | crushed aggregate (ASTM C33), natural aggregate (ASTM C33), Portland cement (ASTM C150), batch water (ASTM C1602), admixture (ASTM C494) | 467 | 444 | 17.4 | 5.76 | 1.23e-05 | 1.12e-05 | 7.3e-10 | 1.05e-06 | 1.37 | 1.12 | 0.21 | 0.04 | 0.57 | 0.54 | 0.01 | 0.02 | 27.9 | 21.8 | 5.41 | 0.66 | 9.17e-06 | 3.44e-06 | - | 5.73e-06 | 467 | 92.7 | 248 | 127 | 3.87 | 0.02 | - | 0 | 0.02 | 3.8 | - | 3.8 | 3.85 | 0.75 | 0.61 | - | 0.14 | 30% | 50% | N/A | N/A | N/A | EFCA EPD, Europe, 2021 | N/A | N/A | EFCA EPD, Europe, 2021 | N/A | N/A | EFCA EPD, Europe, 2021 | N/A | US-EI (2020): "Gravel, crushed, at mine/US", 2001 | N/A | US-EI (2020): "Gravel, round, at mine/US", 2001 | N/A | N/A | N/A | N/A | N/A | Ecoinvent 3.4: 50% Citric acid and 50% Phosphoric acid, industrial grade, without water, in 70% solution state, market for/GLO, 2017 | N/A | N/A | USLCI: 'Diesel, combusted in industrial equipment/NREL/US', 2007 | N/A | N/A | N/A | N/A | N/A | N/A | N/A | Ecoinvent 3.4: 'Electricity, medium voltage, market for, cut-off', 2015 | N/A | N/A | N/A | N/A | US-EI (2016): 'Tap water, at user/US', 2000; US-EI (2020): 'Tap water, at user/US', 2000 | USLCI: 'Natural gas, combusted in industrial boiler/NREL/US', 2007 | US-EI (2016): Disposal, municipal solid waste, 2008 | Ecoinvent 3.5: Lubricating oil, GLO, market for, cut-off, 2011 | N/A | N/A | Portland Cement Association, Industry Average EPD, 2016 | N/A | N/A | N/A | N/A | N/A | N/A | N/A | N/A | USLCI:'Transport, combination truck, long-haul, diesel powered/tkm/RNA', 2010; USLCI:'Transport, combination truck, short-haul, diesel powered/tkm/RNA', 2010 | N/A | https://www.nrmca.org/association-resources/sustainability/environmental-product-declarations/smyrna-ready-mix/
Smyrna Ready Mix | 1000 Hollingshead Circle | Murfreesboro | TN | 37129 | Dallas Commerce Plant | 2895 W Commerce St | Dallas | TX | 75212 | 2895 W Commerce St, Dallas, TX 75212 | Dallas-Fort Worth-Arlington, TX | South Central Region | National Ready Mixed Concrete Association | 2024-10-28 | 10/28/2029 | Mix 50001 | 5000 PSI COLUMN MIX AIR | 5000 | PSI at 28 days | 1 m3 of concrete | crushed aggregate (ASTM C33), natural aggregate (ASTM C33), type 1L cement (ASTM C595), fly ash (ASTM C618), admixture (ASTM C494), batch water (ASTM C1602) | 344 | 302 | 35.9 | 6.34 | 1.33e-05 | 1.29e-05 | 1.52e-09 | 3.7e-07 | 1.33 | 0.87 | 0.42 | 0.04 | 0.32 | 0.26 | 0.03 | 0.03 | 27.2 | 15.6 | 10.6 | 0.99 | 5.22e-05 | 5.12e-05 | - | 1.02e-06 | 1970 | 1372 | 515 | 82.6 | 0.95 | 0.00035 | - | 0 | 0.00035 | 0.93 | - | 0.93 | 0.95 | 1.38 | 1.31 | - | 0.07 | N/A | N/A | 100% | N/A | N/A | EFCA EPD, Europe, 2021 | N/A | N/A | EFCA EPD, Europe, 2021 | EFCA EPD, Europe, 2021 | N/A | EFCA EPD, Europe, 2021 | N/A | N/A | N/A | US-EI (2020): "Gravel, round, at mine/US", 2001 | N/A | N/A | N/A | N/A | N/A | Ecoinvent 3.4: 50% Citric acid and 50% Phosphoric acid, industrial grade, without water, in 70% solution state, market for/GLO, 2017 | N/A | N/A | USLCI: 'Diesel, combusted in industrial equipment/NREL/US', 2007 | N/A | N/A | N/A | N/A | N/A | N/A | Ecoinvent 3.4: 'Electricity, medium voltage, market for, cut-off', 2015 | N/A | byproduct of coal combustion; no upstream manufacturing impacts | N/A | US-EI (2014): "Limestone, crushed, for mill/US", 2006 | N/A | US-EI (2016): 'Tap water, at user/US', 2000; US-EI (2020): 'Tap water, at user/US', 2000 | N/A | US-EI (2016): Disposal, municipal solid waste, 2008 | Ecoinvent 3.5: Lubricating oil, GLO, market for, cut-off, 2011 | N/A | N/A | Supplier specific primary data, 2021 | N/A | N/A | N/A | N/A | N/A | N/A | N/A | N/A | USLCI:'Transport, combination truck, long-haul, diesel powered/tkm/RNA', 2010; USLCI:'Transport, combination truck, short-haul, diesel powered/tkm/RNA', 2010 | N/A | https://www.nrmca.org/association-resources/sustainability/environmental-product-declarations/smyrna-ready-mix/
Smyrna Ready Mix | 1000 Hollingshead Circle | Murfreesboro | TN | 37129 | Dallas Commerce Plant | 2895 W Commerce St | Dallas | TX | 75212 | 2895 W Commerce St, Dallas, TX 75212 | Dallas-Fort Worth-Arlington, TX | South Central Region | National Ready Mixed Concrete Association | 2024-10-28 | 10/28/2029 | Mix 50002 | 5000 PSI COLUMN MIX NA | 5000 | PSI at 28 days | 1 m3 of concrete | crushed aggregate (ASTM C33), natural aggregate (ASTM C33), type 1L cement (ASTM C595), fly ash (ASTM C618), admixture (ASTM C494), batch water (ASTM C1602) | 347 | 304 | 37.2 | 6.34 | 1.33e-05 | 1.3e-05 | 1.57e-09 | 3.7e-07 | 1.35 | 0.88 | 0.44 | 0.04 | 0.32 | 0.26 | 0.03 | 0.03 | 27.7 | 15.7 | 11 | 0.99 | 5.23e-05 | 5.13e-05 | - | 1.02e-06 | 2020 | 1404 | 534 | 82.6 | 0.98 | 0.000333 | - | 0 | 0.000333 | 0.95 | - | 0.95 | 0.98 | 1.49 | 1.42 | - | 0.07 | N/A | N/A | 100% | N/A | N/A | N/A | N/A | N/A | EFCA EPD, Europe, 2021 | EFCA EPD, Europe, 2021 | N/A | EFCA EPD, Europe, 2021 | N/A | N/A | N/A | US-EI (2020): "Gravel, round, at mine/US", 2001 | N/A | N/A | N/A | N/A | N/A | Ecoinvent 3.4: 50% Citric acid and 50% Phosphoric acid, industrial grade, without water, in 70% solution state, market for/GLO, 2017 | N/A | N/A | USLCI: 'Diesel, combusted in industrial equipment/NREL/US', 2007 | N/A | N/A | N/A | N/A | N/A | N/A | Ecoinvent 3.4: 'Electricity, medium voltage, market for, cut-off', 2015 | N/A | byproduct of coal combustion; no upstream manufacturing impacts | N/A | US-EI (2014): "Limestone, crushed, for mill/US", 2006 | N/A | US-EI (2016): 'Tap water, at user/US', 2000; US-EI (2020): 'Tap water, at user/US', 2000 | N/A | US-EI (2016): Disposal, municipal solid waste, 2008 | Ecoinvent 3.5: Lubricating oil, GLO, market for, cut-off, 2011 | N/A | N/A | Supplier specific primary data, 2021 | N/A | N/A | N/A | N/A | N/A | N/A | N/A | N/A | USLCI:'Transport, combination truck, long-haul, diesel powered/tkm/RNA', 2010; USLCI:'Transport, combination truck, short-haul, diesel powered/tkm/RNA', 2010 | N/A | https://www.nrmca.org/association-resources/sustainability/environmental-product-declarations/smyrna-ready-mix/
Smyrna Ready Mix | 1000 Hollingshead Circle | Murfreesboro | TN | 37129 | Dallas Commerce Plant | 2895 W Commerce St | Dallas | TX | 75212 | 2895 W Commerce St, Dallas, TX 75212 | Dallas-Fort Worth-Arlington, TX | South Central Region | National Ready Mixed Concrete Association | 2024-10-28 | 10/28/2029 | Mix 50010 | 5000 PSI 1 DAY PT CONCRETE AIR | 5000 | PSI at 28 days | 1 m3 of concrete | crushed aggregate (ASTM C33), natural aggregate (ASTM C33), type 1L cement (ASTM C595), fly ash (ASTM C618), admixture (ASTM C494), batch water (ASTM C1602) | 372 | 329 | 35.9 | 6.34 | 1.44e-05 | 1.4e-05 | 1.52e-09 | 3.7e-07 | 1.41 | 0.94 | 0.42 | 0.04 | 0.34 | 0.28 | 0.03 | 0.03 | 28.5 | 16.8 | 10.6 | 0.99 | 5.63e-05 | 5.53e-05 | - | 1.02e-06 | 2093 | 1494 | 516 | 82.6 | 0.13 | 0.000382 | - | 0 | 0.000382 | 0.11 | - | 0.11 | 0.13 | 1.31 | 1.24 | - | 0.07 | N/A | N/A | 100% | N/A | N/A | EFCA EPD, Europe, 2021 | N/A | N/A | EFCA EPD, Europe, 2021 | N/A | N/A | EFCA EPD, Europe, 2021 | N/A | N/A | N/A | US-EI (2020): "Gravel, round, at mine/US", 2001 | N/A | N/A | N/A | N/A | N/A | Ecoinvent 3.4: 50% Citric acid and 50% Phosphoric acid, industrial grade, without water, in 70% solution state, market for/GLO, 2017 | N/A | N/A | USLCI: 'Diesel, combusted in industrial equipment/NREL/US', 2007 | N/A | N/A | N/A | N/A | N/A | N/A | Ecoinvent 3.4: 'Electricity, medium voltage, market for, cut-off', 2015 | N/A | byproduct of coal combustion; no upstream manufacturing impacts | N/A | US-EI (2014): "Limestone, crushed, for mill/US", 2006 | N/A | US-EI (2016): 'Tap water, at user/US', 2000; US-EI (2020): 'Tap water, at user/US', 2000 | N/A | US-EI (2016): Disposal, municipal solid waste, 2008 | Ecoinvent 3.5: Lubricating oil, GLO, market for, cut-off, 2011 | N/A | N/A | Supplier specific primary data, 2021 | N/A | N/A | N/A | N/A | N/A | N/A | N/A | N/A | USLCI:'Transport, combination truck, long-haul, diesel powered/tkm/RNA', 2010; USLCI:'Transport, combination truck, short-haul, diesel powered/tkm/RNA', 2010 | N/A | https://www.nrmca.org/association-resources/sustainability/environmental-product-declarations/smyrna-ready-mix/
Smyrna Ready Mix | 1000 Hollingshead Circle | Murfreesboro | TN | 37129 | Dallas Commerce Plant | 2895 W Commerce St | Dallas | TX | 75212 | 2895 W Commerce St, Dallas, TX 75212 | Dallas-Fort Worth-Arlington, TX | South Central Region | National Ready Mixed Concrete Association | 2024-09-12 | 09/12/2029 | Mix 50015 | 5000 PSI 1 DAY PT CONCRETE NA | 5000 | PSI at 28 days | 1 m3 of concrete | crushed aggregate (ASTM C33), natural aggregate (ASTM C33), type 1L cement (ASTM C595), fly ash (ASTM C618), admixture (ASTM C494), batch water (ASTM C1602) | 352 | 309 | 37.3 | 6.34 | 1.36e-05 | 1.32e-05 | 1.58e-09 | 3.7e-07 | 1.36 | 0.89 | 0.44 | 0.04 | 0.32 | 0.27 | 0.03 | 0.03 | 27.9 | 15.9 | 11 | 0.99 | 5.27e-05 | 5.17e-05 | - | 1.02e-06 | 2029 | 1411 | 535 | 82.6 | 0.13 | 0.000339 | - | 0 | 0.000339 | 0.11 | - | 0.11 | 0.13 | 1.45 | 1.38 | - | 0.07 | N/A | N/A | 100% | N/A | N/A | N/A | N/A | N/A | EFCA EPD, Europe, 2021 | N/A | N/A | EFCA EPD, Europe, 2021 | N/A | N/A | N/A | US-EI (2020): "Gravel, round, at mine/US", 2001 | N/A | N/A | N/A | N/A | N/A | Ecoinvent 3.4: 50% Citric acid and 50% Phosphoric acid, industrial grade, without water, in 70% solution state, market for/GLO, 2017 | N/A | N/A | USLCI: 'Diesel, combusted in industrial equipment/NREL/US', 2007 | N/A | N/A | N/A | N/A | N/A | N/A | Ecoinvent 3.4: 'Electricity, medium voltage, market for, cut-off', 2015 | N/A | byproduct of coal combustion; no upstream manufacturing impacts | N/A | US-EI (2014): "Limestone, crushed, for mill/US", 2006 | N/A | US-EI (2016): 'Tap water, at user/US', 2000; US-EI (2020): 'Tap water, at user/US', 2000 | N/A | US-EI (2016): Disposal, municipal solid waste, 2008 | Ecoinvent 3.5: Lubricating oil, GLO, market for, cut-off, 2011 | N/A | N/A | Supplier specific primary data, 2021 | N/A | N/A | N/A | N/A | N/A | N/A | N/A | N/A | USLCI:'Transport, combination truck, long-haul, diesel powered/tkm/RNA', 2010; USLCI:'Transport, combination truck, short-haul, diesel powered/tkm/RNA', 2010 | N/A | https://www.nrmca.org/association-resources/sustainability/environmental-product-declarations/smyrna-ready-mix/
Smyrna Ready Mix | 1000 Hollingshead Circle | Murfreesboro | TN | 37129 | Dallas Commerce Plant | 2895 W Commerce St | Dallas | TX | 75212 | 2895 W Commerce St, Dallas, TX 75212 | Dallas-Fort Worth-Arlington, TX | South Central Region | National Ready Mixed Concrete Association | 2024-08-13 | 08/13/2029 | Mix 50020 | 5000 PSI 2 DAY PT CONCRETE AIR | 5000 | PSI at 28 days | 1 m3 of concrete | crushed aggregate (ASTM C33), natural aggregate (ASTM C33), type 1L cement (ASTM C595), fly ash (ASTM C618), admixture (ASTM C494), batch water (ASTM C1602) | 362 | 319 | 36.6 | 6.34 | 1.4e-05 | 1.36e-05 | 1.55e-09 | 3.7e-07 | 1.39 | 0.92 | 0.43 | 0.04 | 0.33 | 0.27 | 0.03 | 0.03 | 28.2 | 16.4 | 10.8 | 0.99 | 5.46e-05 | 5.35e-05 | - | 1.02e-06 | 2064 | 1456 | 525 | 82.6 | 0.14 | 0.000369 | - | 0 | 0.000369 | 0.11 | - | 0.11 | 0.14 | 1.43 | 1.36 | - | 0.07 | N/A | N/A | 100% | N/A | N/A | EFCA EPD, Europe, 2021 | N/A | N/A | EFCA EPD, Europe, 2021 | N/A | N/A | EFCA EPD, Europe, 2021 | N/A | N/A | N/A | US-EI (2020): "Gravel, round, at mine/US", 2001 | N/A | N/A | N/A | N/A | N/A | Ecoinvent 3.4: 50% Citric acid and 50% Phosphoric acid, industrial grade, without water, in 70% solution state, market for/GLO, 2017 | N/A | N/A | USLCI: 'Diesel, combusted in industrial equipment/NREL/US', 2007 | N/A | N/A | N/A | N/A | N/A | N/A | Ecoinvent 3.4: 'Electricity, medium voltage, market for, cut-off', 2015 | N/A | byproduct of coal combustion; no upstream manufacturing impacts | N/A | US-EI (2014): "Limestone, crushed, for mill/US", 2006 | N/A | US-EI (2016): 'Tap water, at user/US', 2000; US-EI (2020): 'Tap water, at user/US', 2000 | N/A | US-EI (2016): Disposal, municipal solid waste, 2008 | Ecoinvent 3.5: Lubricating oil, GLO, market for, cut-off, 2011 | N/A | N/A | Supplier specific primary data, 2021 | N/A | N/A | N/A | N/A | N/A | N/A | N/A | N/A | USLCI:'Transport, combination truck, long-haul, diesel powered/tkm/RNA', 2010; USLCI:'Transport, combination truck, short-haul, diesel powered/tkm/RNA', 2010 | N/A | https://www.nrmca.org/association-resources/sustainability/environmental-product-declarations/smyrna-ready-mix/
Smyrna Ready Mix | 1000 Hollingshead Circle | Murfreesboro | TN | 37129 | Dallas Commerce Plant | 2895 W Commerce St | Dallas | TX | 75212 | 2895 W Commerce St, Dallas, TX 75212 | Dallas-Fort Worth-Arlington, TX | South Central Region | National Ready Mixed Concrete Association | 2024-08-13 | 08/13/2029 | Mix 50025 | 5000 PSI 2 DAY PT CONCRETE NA | 5000 | PSI at 28 days | 1 m3 of concrete | crushed aggregate (ASTM C33), natural aggregate (ASTM C33), type 1L cement (ASTM C595), fly ash (ASTM C618), admixture (ASTM C494), batch water (ASTM C1602) | 363 | 319 | 37.1 | 6.34 | 1.4e-05 | 1.36e-05 | 1.57e-09 | 3.7e-07 | 1.39 | 0.92 | 0.43 | 0.04 | 0.33 | 0.27 | 0.03 | 0.03 | 28.3 | 16.4 | 11 | 0.99 | 5.45e-05 | 5.35e-05 | - | 1.02e-06 | 2071 | 1456 | 532 | 82.6 | 0.14 | 0.000351 | - | 0 | 0.000351 | 0.11 | - | 0.11 | 0.14 | 1.5 | 1.43 | - | 0.07 | N/A | N/A | 100% | N/A | N/A | N/A | N/A | N/A | EFCA EPD, Europe, 2021 | N/A | N/A | EFCA EPD, Europe, 2021 | N/A | N/A | N/A | US-EI (2020): "Gravel, round, at mine/US", 2001 | N/A | N/A | N/A | N/A | N/A | Ecoinvent 3.4: 50% Citric acid and 50% Phosphoric acid, industrial grade, without water, in 70% solution state, market for/GLO, 2017 | N/A | N/A | USLCI: 'Diesel, combusted in industrial equipment/NREL/US', 2007 | N/A | N/A | N/A | N/A | N/A | N/A | Ecoinvent 3.4: 'Electricity, medium voltage, market for, cut-off', 2015 | N/A | byproduct of coal combustion; no upstream manufacturing impacts | N/A | US-EI (2014): "Limestone, crushed, for mill/US", 2006 | N/A | US-EI (2016): 'Tap water, at user/US', 2000; US-EI (2020): 'Tap water, at user/US', 2000 | N/A | US-EI (2016): Disposal, municipal solid waste, 2008 | Ecoinvent 3.5: Lubricating oil, GLO, market for, cut-off, 2011 | N/A | N/A | Supplier specific primary data, 2021 | N/A | N/A | N/A | N/A | N/A | N/A | N/A | N/A | USLCI:'Transport, combination truck, long-haul, diesel powered/tkm/RNA', 2010; USLCI:'Transport, combination truck, short-haul, diesel powered/tkm/RNA', 2010 | N/A | https://www.nrmca.org/association-resources/sustainability/environmental-product-declarations/smyrna-ready-mix/
Smyrna Ready Mix | 1000 Hollingshead Circle | Murfreesboro | TN | 37129 | Dallas Commerce Plant | 2895 W Commerce St | Dallas | TX | 75212 | 2895 W Commerce St, Dallas, TX 75212 | Dallas-Fort Worth-Arlington, TX | South Central Region | National Ready Mixed Concrete Association | 2024-11-18 | 11/18/2029 | Mix 50027 | 5000 PSI CONCRETE 1 DAY PT 30% 0.32 | 5000 | PSI at 28 days | 1 m3 of concrete | crushed aggregate (ASTM C33), natural aggregate (ASTM C33), type 1L cement (ASTM C595), fly ash (ASTM C618), admixture (ASTM C494), batch water (ASTM C1602) | 319 | 273 | 39 | 6.34 | 1.2e-05 | 1.16e-05 | 1.65e-09 | 3.7e-07 | 1.29 | 0.79 | 0.46 | 0.04 | 0.3 | 0.24 | 0.03 | 0.03 | 26.7 | 14.2 | 11.5 | 0.99 | 4.7e-05 | 4.6e-05 | - | 1.02e-06 | 1936 | 1294 | 559 | 82.6 | 1.05 | 0.000297 | - | 0 | 0.000297 | 1.02 | - | 1.02 | 1.05 | 1.48 | 1.41 | - | 0.07 | N/A | N/A | 100% | N/A | N/A | N/A | N/A | N/A | EFCA EPD, Europe, 2021 | EFCA EPD, Europe, 2021 | N/A | EFCA EPD, Europe, 2021 | N/A | N/A | N/A | US-EI (2020): "Gravel, round, at mine/US", 2001 | N/A | N/A | N/A | N/A | N/A | Ecoinvent 3.4: 50% Citric acid and 50% Phosphoric acid, industrial grade, without water, in 70% solution state, market for/GLO, 2017 | N/A | N/A | USLCI: 'Diesel, combusted in industrial equipment/NREL/US', 2007 | N/A | N/A | N/A | N/A | N/A | N/A | Ecoinvent 3.4: 'Electricity, medium voltage, market for, cut-off', 2015 | N/A | byproduct of coal combustion; no upstream manufacturing impacts | N/A | US-EI (2014): "Limestone, crushed, for mill/US", 2006 | N/A | US-EI (2016): 'Tap water, at user/US', 2000; US-EI (2020): 'Tap water, at user/US', 2000 | N/A | US-EI (2016): Disposal, municipal solid waste, 2008 | Ecoinvent 3.5: Lubricating oil, GLO, market for, cut-off, 2011 | N/A | N/A | Supplier specific primary data, 2021 | N/A | N/A | N/A | N/A | N/A | N/A | N/A | N/A | USLCI:'Transport, combination truck, long-haul, diesel powered/tkm/RNA', 2010; USLCI:'Transport, combination truck, short-haul, diesel powered/tkm/RNA', 2010 | N/A | https://www.nrmca.org/association-resources/sustainability/environmental-product-declarations/smyrna-ready-mix/
Smyrna Ready Mix | 1000 Hollingshead Circle | Murfreesboro | TN | 37129 | Dallas Commerce Plant | 2895 W Commerce St | Dallas | TX | 75212 | 2895 W Commerce St, Dallas, TX 75212 | Dallas-Fort Worth-Arlington, TX | South Central Region | National Ready Mixed Concrete Association | 2024-08-13 | 08/13/2029 | Mix 50030 | 5000 PSI 3 DAY PT CONCRETE AIR | 5000 | PSI at 28 days | 1 m3 of concrete | crushed aggregate (ASTM C33), natural aggregate (ASTM C33), type 1L cement (ASTM C595), fly ash (ASTM C618), admixture (ASTM C494), batch water (ASTM C1602) | 346 | 303 | 36.4 | 6.34 | 1.33e-05 | 1.29e-05 | 1.54e-09 | 3.7e-07 | 1.34 | 0.87 | 0.43 | 0.04 | 0.32 | 0.26 | 0.03 | 0.03 | 27.4 | 15.6 | 10.8 | 0.99 | 5.18e-05 | 5.08e-05 | - | 1.02e-06 | 1989 | 1384 | 522 | 82.6 | 0.13 | 0.000349 | - | 0 | 0.000349 | 0.11 | - | 0.11 | 0.13 | 1.44 | 1.37 | - | 0.07 | N/A | N/A | 100% | N/A | N/A | EFCA EPD, Europe, 2021 | N/A | N/A | EFCA EPD, Europe, 2021 | N/A | N/A | EFCA EPD, Europe, 2021 | N/A | N/A | N/A | US-EI (2020): "Gravel, round, at mine/US", 2001 | N/A | N/A | N/A | N/A | N/A | Ecoinvent 3.4: 50% Citric acid and 50% Phosphoric acid, industrial grade, without water, in 70% solution state, market for/GLO, 2017 | N/A | N/A | USLCI: 'Diesel, combusted in industrial equipment/NREL/US', 2007 | N/A | N/A | N/A | N/A | N/A | N/A | Ecoinvent 3.4: 'Electricity, medium voltage, market for, cut-off', 2015 | N/A | byproduct of coal combustion; no upstream manufacturing impacts | N/A | US-EI (2014): "Limestone, crushed, for mill/US", 2006 | N/A | US-EI (2016): 'Tap water, at user/US', 2000; US-EI (2020): 'Tap water, at user/US', 2000 | N/A | US-EI (2016): Disposal, municipal solid waste, 2008 | Ecoinvent 3.5: Lubricating oil, GLO, market for, cut-off, 2011 | N/A | N/A | Supplier specific primary data, 2021 | N/A | N/A | N/A | N/A | N/A | N/A | N/A | N/A | USLCI:'Transport, combination truck, long-haul, diesel powered/tkm/RNA', 2010; USLCI:'Transport, combination truck, short-haul, diesel powered/tkm/RNA', 2010 | N/A | https://www.nrmca.org/association-resources/sustainability/environmental-product-declarations/smyrna-ready-mix/
Smyrna Ready Mix | 1000 Hollingshead Circle | Murfreesboro | TN | 37129 | Dallas Commerce Plant | 2895 W Commerce St | Dallas | TX | 75212 | 2895 W Commerce St, Dallas, TX 75212 | Dallas-Fort Worth-Arlington, TX | South Central Region | National Ready Mixed Concrete Association | 2024-08-13 | 08/13/2029 | Mix 50035 | 5000 PSI 3 DAY PT CONCRETE NA | 5000 | PSI at 28 days | 1 m3 of concrete | crushed aggregate (ASTM C33), natural aggregate (ASTM C33), type 1L cement (ASTM C595), fly ash (ASTM C618), admixture (ASTM C494), batch water (ASTM C1602) | 347 | 303 | 38 | 6.34 | 1.33e-05 | 1.3e-05 | 1.61e-09 | 3.7e-07 | 1.36 | 0.88 | 0.44 | 0.04 | 0.32 | 0.26 | 0.03 | 0.03 | 27.9 | 15.7 | 11.2 | 0.99 | 5.18e-05 | 5.07e-05 | - | 1.02e-06 | 2013 | 1386 | 545 | 82.6 | 0.13 | 0.000333 | - | 0 | 0.000333 | 0.1 | - | 0.1 | 0.13 | 1.5 | 1.43 | - | 0.07 | N/A | N/A | 100% | N/A | N/A | N/A | N/A | N/A | EFCA EPD, Europe, 2021 | N/A | N/A | EFCA EPD, Europe, 2021 | N/A | N/A | N/A | US-EI (2020): "Gravel, round, at mine/US", 2001 | N/A | N/A | N/A | N/A | N/A | Ecoinvent 3.4: 50% Citric acid and 50% Phosphoric acid, industrial grade, without water, in 70% solution state, market for/GLO, 2017 | N/A | N/A | USLCI: 'Diesel, combusted in industrial equipment/NREL/US', 2007 | N/A | N/A | N/A | N/A | N/A | N/A | Ecoinvent 3.4: 'Electricity, medium voltage, market for, cut-off', 2015 | N/A | byproduct of coal combustion; no upstream manufacturing impacts | N/A | US-EI (2014): "Limestone, crushed, for mill/US", 2006 | N/A | US-EI (2016): 'Tap water, at user/US', 2000; US-EI (2020): 'Tap water, at user/US', 2000 | N/A | US-EI (2016): Disposal, municipal solid waste, 2008 | Ecoinvent 3.5: Lubricating oil, GLO, market for, cut-off, 2011 | N/A | N/A | Supplier specific primary data, 2021 | N/A | N/A | N/A | N/A | N/A | N/A | N/A | N/A | USLCI:'Transport, combination truck, long-haul, diesel powered/tkm/RNA', 2010; USLCI:'Transport, combination truck, short-haul, diesel powered/tkm/RNA', 2010 | N/A | https://www.nrmca.org/association-resources/sustainability/environmental-product-declarations/smyrna-ready-mix/
Smyrna Ready Mix | 1000 Hollingshead Circle | Murfreesboro | TN | 37129 | Dallas Commerce Plant | 2895 W Commerce St | Dallas | TX | 75212 | 2895 W Commerce St, Dallas, TX 75212 | Dallas-Fort Worth-Arlington, TX | South Central Region | National Ready Mixed Concrete Association | 2024-08-13 | 08/13/2029 | Mix 50037 | 5000 PSI COLUMN AIR | 5000 | PSI at 28 days | 1 m3 of concrete | crushed aggregate (ASTM C33), natural aggregate (ASTM C33), type 1L cement (ASTM C595), fly ash (ASTM C618), admixture (ASTM C494), batch water (ASTM C1602) | 345 | 303 | 35.9 | 6.34 | 1.33e-05 | 1.29e-05 | 1.52e-09 | 3.7e-07 | 1.33 | 0.87 | 0.42 | 0.04 | 0.32 | 0.26 | 0.03 | 0.03 | 27.2 | 15.6 | 10.6 | 0.99 | 5.18e-05 | 5.08e-05 | - | 1.02e-06 | 1981 | 1383 | 515 | 82.6 | 0.13 | 0.00035 | - | 0 | 0.00035 | 0.11 | - | 0.11 | 0.13 | 1.44 | 1.36 | - | 0.07 | N/A | N/A | 100% | N/A | N/A | EFCA EPD, Europe, 2021 | N/A | N/A | EFCA EPD, Europe, 2021 | N/A | N/A | EFCA EPD, Europe, 2021 | N/A | N/A | N/A | US-EI (2020): "Gravel, round, at mine/US", 2001 | N/A | N/A | N/A | N/A | N/A | Ecoinvent 3.4: 50% Citric acid and 50% Phosphoric acid, industrial grade, without water, in 70% solution state, market for/GLO, 2017 | N/A | N/A | USLCI: 'Diesel, combusted in industrial equipment/NREL/US', 2007 | N/A | N/A | N/A | N/A | N/A | N/A | Ecoinvent 3.4: 'Electricity, medium voltage, market for, cut-off', 2015 | N/A | byproduct of coal combustion; no upstream manufacturing impacts | N/A | US-EI (2014): "Limestone, crushed, for mill/US", 2006 | N/A | US-EI (2016): 'Tap water, at user/US', 2000; US-EI (2020): 'Tap water, at user/US', 2000 | N/A | US-EI (2016): Disposal, municipal solid waste, 2008 | Ecoinvent 3.5: Lubricating oil, GLO, market for, cut-off, 2011 | N/A | N/A | Supplier specific primary data, 2021 | N/A | N/A | N/A | N/A | N/A | N/A | N/A | N/A | USLCI:'Transport, combination truck, long-haul, diesel powered/tkm/RNA', 2010; USLCI:'Transport, combination truck, short-haul, diesel powered/tkm/RNA', 2010 | N/A | https://www.nrmca.org/association-resources/sustainability/environmental-product-declarations/smyrna-ready-mix/
Smyrna Ready Mix | 1000 Hollingshead Circle | Murfreesboro | TN | 37129 | Dallas Commerce Plant | 2895 W Commerce St | Dallas | TX | 75212 | 2895 W Commerce St, Dallas, TX 75212 | Dallas-Fort Worth-Arlington, TX | South Central Region | National Ready Mixed Concrete Association | 2024-08-13 | 08/13/2029 | Mix 50038 | 5000 PSI COLUMN NA | 5000 | PSI at 28 days | 1 m3 of concrete | crushed aggregate (ASTM C33), natural aggregate (ASTM C33), type 1L cement (ASTM C595), fly ash (ASTM C618), admixture (ASTM C494), batch water (ASTM C1602) | 347 | 303 | 37.2 | 6.34 | 1.33e-05 | 1.3e-05 | 1.57e-09 | 3.7e-07 | 1.35 | 0.87 | 0.44 | 0.04 | 0.32 | 0.26 | 0.03 | 0.03 | 27.6 | 15.6 | 11 | 0.99 | 5.18e-05 | 5.08e-05 | - | 1.02e-06 | 2001 | 1385 | 533 | 82.6 | 0.13 | 0.000333 | - | 0 | 0.000333 | 0.1 | - | 0.1 | 0.13 | 1.53 | 1.46 | - | 0.07 | N/A | N/A | 100% | N/A | N/A | N/A | N/A | N/A | EFCA EPD, Europe, 2021 | N/A | N/A | EFCA EPD, Europe, 2021 | N/A | N/A | N/A | US-EI (2020): "Gravel, round, at mine/US", 2001 | N/A | N/A | N/A | N/A | N/A | Ecoinvent 3.4: 50% Citric acid and 50% Phosphoric acid, industrial grade, without water, in 70% solution state, market for/GLO, 2017 | N/A | N/A | USLCI: 'Diesel, combusted in industrial equipment/NREL/US', 2007 | N/A | N/A | N/A | N/A | N/A | N/A | Ecoinvent 3.4: 'Electricity, medium voltage, market for, cut-off', 2015 | N/A | byproduct of coal combustion; no upstream manufacturing impacts | N/A | US-EI (2014): "Limestone, crushed, for mill/US", 2006 | N/A | US-EI (2016): 'Tap water, at user/US', 2000; US-EI (2020): 'Tap water, at user/US', 2000 | N/A | US-EI (2016): Disposal, municipal solid waste, 2008 | Ecoinvent 3.5: Lubricating oil, GLO, market for, cut-off, 2011 | N/A | N/A | Supplier specific primary data, 2021 | N/A | N/A | N/A | N/A | N/A | N/A | N/A | N/A | USLCI:'Transport, combination truck, long-haul, diesel powered/tkm/RNA', 2010; USLCI:'Transport, combination truck, short-haul, diesel powered/tkm/RNA', 2010 | N/A | https://www.nrmca.org/association-resources/sustainability/environmental-product-declarations/smyrna-ready-mix/
Smyrna Ready Mix | 1000 Hollingshead Circle | Murfreesboro | TN | 37129 | Dallas Commerce Plant | 2895 W Commerce St | Dallas | TX | 75212 | 2895 W Commerce St, Dallas, TX 75212 | Dallas-Fort Worth-Arlington, TX | South Central Region | National Ready Mixed Concrete Association | 2024-10-10 | 10/10/2029 | Mix 50306 | 5000 PSI 1 DAY PT STRT 3/4 AE | 5000 | PSI at 28 days | 1 m3 of concrete | crushed aggregate (ASTM C33), natural aggregate (ASTM C33), type 1L cement (ASTM C595), batch water (ASTM C1602), admixture (ASTM C494) | 424 | 384 | 34.4 | 6.34 | 1.67e-05 | 1.63e-05 | 1.45e-09 | 3.7e-07 | 1.54 | 1.09 | 0.4 | 0.04 | 0.38 | 0.33 | 0.02 | 0.03 | 30.6 | 19.4 | 10.2 | 0.99 | 6.6e-05 | 6.49e-05 | - | 1.02e-06 | 2312 | 1736 | 493 | 82.6 | 1.03 | 0.000443 | - | 0 | 0.000443 | 1.01 | - | 1.01 | 1.03 | 1.37 | 1.3 | - | 0.07 | N/A | N/A | 100% | N/A | N/A | EFCA EPD, Europe, 2021 | N/A | N/A | EFCA EPD, Europe, 2021 | EFCA EPD, Europe, 2021 | N/A | EFCA EPD, Europe, 2021 | N/A | N/A | N/A | US-EI (2020): "Gravel, round, at mine/US", 2001 | N/A | N/A | N/A | N/A | N/A | Ecoinvent 3.4: 50% Citric acid and 50% Phosphoric acid, industrial grade, without water, in 70% solution state, market for/GLO, 2017 | N/A | N/A | USLCI: 'Diesel, combusted in industrial equipment/NREL/US', 2007 | N/A | N/A | N/A | N/A | N/A | N/A | Ecoinvent 3.4: 'Electricity, medium voltage, market for, cut-off', 2015 | N/A | N/A | N/A | US-EI (2014): "Limestone, crushed, for mill/US", 2006 | N/A | US-EI (2016): 'Tap water, at user/US', 2000; US-EI (2020): 'Tap water, at user/US', 2000 | N/A | US-EI (2016): Disposal, municipal solid waste, 2008 | Ecoinvent 3.5: Lubricating oil, GLO, market for, cut-off, 2011 | N/A | N/A | Supplier specific primary data, 2021 | N/A | N/A | N/A | N/A | N/A | N/A | N/A | N/A | USLCI:'Transport, combination truck, long-haul, diesel powered/tkm/RNA', 2010; USLCI:'Transport, combination truck, short-haul, diesel powered/tkm/RNA', 2010 | N/A | https://www.nrmca.org/association-resources/sustainability/environmental-product-declarations/smyrna-ready-mix/
Smyrna Ready Mix | 1000 Hollingshead Circle | Murfreesboro | TN | 37129 | Dallas Commerce Plant | 2895 W Commerce St | Dallas | TX | 75212 | 2895 W Commerce St, Dallas, TX 75212 | Dallas-Fort Worth-Arlington, TX | South Central Region | National Ready Mixed Concrete Association | 2024-10-17 | 10/17/2029 | Mix 50315 | 5000 PSI STRT 1 DAY PT NA | 5000 | PSI at 28 days | 1 m3 of concrete | crushed aggregate (ASTM C33), natural aggregate (ASTM C33), type 1L cement (ASTM C595), batch water (ASTM C1602) | 414 | 373 | 35.1 | 6.34 | 1.62e-05 | 1.59e-05 | 1.48e-09 | 3.7e-07 | 1.51 | 1.06 | 0.41 | 0.04 | 0.38 | 0.32 | 0.02 | 0.03 | 30.2 | 18.8 | 10.4 | 0.99 | 6.37e-05 | 6.26e-05 | - | 1.02e-06 | 2275 | 1689 | 504 | 82.6 | 0.14 | 0.000412 | - | 0 | 0.000412 | 0.12 | - | 0.12 | 0.14 | 1.69 | 1.62 | - | 0.07 | N/A | N/A | 100% | N/A | N/A | N/A | N/A | N/A | EFCA EPD, Europe, 2021 | N/A | N/A | EFCA EPD, Europe, 2021 | N/A | N/A | N/A | US-EI (2020): "Gravel, round, at mine/US", 2001 | N/A | N/A | N/A | N/A | N/A | Ecoinvent 3.4: 50% Citric acid and 50% Phosphoric acid, industrial grade, without water, in 70% solution state, market for/GLO, 2017 | N/A | N/A | USLCI: 'Diesel, combusted in industrial equipment/NREL/US', 2007 | N/A | N/A | N/A | N/A | N/A | N/A | Ecoinvent 3.4: 'Electricity, medium voltage, market for, cut-off', 2015 | N/A | N/A | N/A | US-EI (2014): "Limestone, crushed, for mill/US", 2006 | N/A | US-EI (2016): 'Tap water, at user/US', 2000; US-EI (2020): 'Tap water, at user/US', 2000 | N/A | US-EI (2016): Disposal, municipal solid waste, 2008 | Ecoinvent 3.5: Lubricating oil, GLO, market for, cut-off, 2011 | N/A | N/A | Supplier specific primary data, 2021 | N/A | N/A | N/A | N/A | N/A | N/A | N/A | N/A | USLCI:'Transport, combination truck, long-haul, diesel powered/tkm/RNA', 2010; USLCI:'Transport, combination truck, short-haul, diesel powered/tkm/RNA', 2010 | N/A | https://www.nrmca.org/association-resources/sustainability/environmental-product-declarations/smyrna-ready-mix/
Smyrna Ready Mix | 1000 Hollingshead Circle | Murfreesboro | TN | 37129 | Dallas Commerce Plant | 2895 W Commerce St | Dallas | TX | 75212 | 2895 W Commerce St, Dallas, TX 75212 | Dallas-Fort Worth-Arlington, TX | South Central Region | National Ready Mixed Concrete Association | 2024-10-17 | 10/17/2029 | Mix 50325 | 5000 PSI 2 DAY STRT PT NA | 5000 | PSI at 28 days | 1 m3 of concrete | crushed aggregate (ASTM C33), crushed aggregate (ASTM C33), type 1L cement (ASTM C595), batch water (ASTM C1602) | 420 | 379 | 34.6 | 6.34 | 1.65e-05 | 1.61e-05 | 1.46e-09 | 3.7e-07 | 1.52 | 1.08 | 0.41 | 0.04 | 0.38 | 0.32 | 0.02 | 0.03 | 30.3 | 19.1 | 10.3 | 0.99 | 6.51e-05 | 6.41e-05 | - | 1.02e-06 | 2297 | 1718 | 497 | 82.6 | 1.03 | 0.000418 | - | 0 | 0.000418 | 1.01 | - | 1.01 | 1.03 | 1.77 | 1.7 | - | 0.07 | N/A | N/A | 100% | N/A | N/A | N/A | N/A | N/A | EFCA EPD, Europe, 2021 | EFCA EPD, Europe, 2021 | N/A | EFCA EPD, Europe, 2021 | N/A | N/A | N/A | US-EI (2020): "Gravel, round, at mine/US", 2001 | N/A | N/A | N/A | N/A | N/A | Ecoinvent 3.4: 50% Citric acid and 50% Phosphoric acid, industrial grade, without water, in 70% solution state, market for/GLO, 2017 | N/A | N/A | USLCI: 'Diesel, combusted in industrial equipment/NREL/US', 2007 | N/A | N/A | N/A | N/A | N/A | N/A | Ecoinvent 3.4: 'Electricity, medium voltage, market for, cut-off', 2015 | N/A | N/A | N/A | US-EI (2014): "Limestone, crushed, for mill/US", 2006 | N/A | US-EI (2016): 'Tap water, at user/US', 2000; US-EI (2020): 'Tap water, at user/US', 2000 | N/A | US-EI (2016): Disposal, municipal solid waste, 2008 | Ecoinvent 3.5: Lubricating oil, GLO, market for, cut-off, 2011 | N/A | N/A | Supplier specific primary data, 2021 | N/A | N/A | N/A | N/A | N/A | N/A | N/A | N/A | USLCI:'Transport, combination truck, long-haul, diesel powered/tkm/RNA', 2010; USLCI:'Transport, combination truck, short-haul, diesel powered/tkm/RNA', 2010 | N/A | https://www.nrmca.org/association-resources/sustainability/environmental-product-declarations/smyrna-ready-mix/
Smyrna Ready Mix | 1000 Hollingshead Circle | Murfreesboro | TN | 37129 | Dallas Commerce Plant | 2895 W Commerce St | Dallas | TX | 75212 | 2895 W Commerce St, Dallas, TX 75212 | Dallas-Fort Worth-Arlington, TX | South Central Region | National Ready Mixed Concrete Association | 2024-10-17 | 10/17/2029 | Mix 50825 | 5000 PSI CONCRETE F-ASH 2 DAY PT NA | 5000 | PSI at 28 days | 1 m3 of concrete | crushed aggregate (ASTM C33), natural aggregate (ASTM C33), type 1L cement (ASTM C595), fly ash (ASTM C618), admixture (ASTM C494), batch water (ASTM C1602) | 379 | 336 | 36.6 | 6.34 | 1.47e-05 | 1.43e-05 | 1.55e-09 | 3.7e-07 | 1.43 | 0.96 | 0.43 | 0.04 | 0.35 | 0.29 | 0.03 | 0.03 | 29 | 17 | 10.9 | 0.99 | 5.78e-05 | 5.68e-05 | - | 1.02e-06 | 2146 | 1538 | 525 | 82.6 | 1.05 | 0.00037 | - | 0 | 0.00037 | 1.03 | - | 1.03 | 1.05 | 1.68 | 1.61 | - | 0.07 | N/A | N/A | 100% | N/A | N/A | N/A | N/A | N/A | EFCA EPD, Europe, 2021 | EFCA EPD, Europe, 2021 | N/A | EFCA EPD, Europe, 2021 | N/A | N/A | N/A | US-EI (2020): "Gravel, round, at mine/US", 2001 | N/A | N/A | N/A | N/A | N/A | Ecoinvent 3.4: 50% Citric acid and 50% Phosphoric acid, industrial grade, without water, in 70% solution state, market for/GLO, 2017 | N/A | N/A | USLCI: 'Diesel, combusted in industrial equipment/NREL/US', 2007 | N/A | N/A | N/A | N/A | N/A | N/A | Ecoinvent 3.4: 'Electricity, medium voltage, market for, cut-off', 2015 | N/A | byproduct of coal combustion; no upstream manufacturing impacts | N/A | US-EI (2014): "Limestone, crushed, for mill/US", 2006 | N/A | US-EI (2016): 'Tap water, at user/US', 2000; US-EI (2020): 'Tap water, at user/US', 2000 | N/A | US-EI (2016): Disposal, municipal solid waste, 2008 | Ecoinvent 3.5: Lubricating oil, GLO, market for, cut-off, 2011 | N/A | N/A | Supplier specific primary data, 2021 | N/A | N/A | N/A | N/A | N/A | N/A | N/A | N/A | USLCI:'Transport, combination truck, long-haul, diesel powered/tkm/RNA', 2010; USLCI:'Transport, combination truck, short-haul, diesel powered/tkm/RNA', 2010 | N/A | https://www.nrmca.org/association-resources/sustainability/environmental-product-declarations/smyrna-ready-mix/
Smyrna Ready Mix | 1000 Hollingshead Circle | Murfreesboro | TN | 37129 | SCGA Mobile Plant | 1025 Textile Ct. | Graniteville | SC | 29829 | 1025 Textile Ct., Graniteville, SC 29829 | South Carolina | Southeastern Region | National Ready Mixed Concrete Association | 2024-10-03 | 10/03/2029 | Mix 50310 | 5000 PSI STRT 1 DAY PT AIR | 5000 | PSI at 28 days | 1 m3 of concrete | crushed aggregate (ASTM C33), natural aggregate (ASTM C33), type 1L cement (ASTM C595), batch water (ASTM C1602), admixture (ASTM C494) | 407 | 385 | 16 | 6.04 | 1.06e-05 | 1.01e-05 | 6.78e-10 | 4.54e-07 | 1.01 | 0.78 | 0.19 | 0.03 | 0.49 | 0.44 | 0.01 | 0.04 | 19.9 | 14.4 | 4.75 | 0.75 | 7.1e-05 | 7.01e-05 | - | 9.65e-07 | 2312 | 2009 | 230 | 72.9 | 2.14 | 0.005 | - | 0 | 0.005 | 2.12 | - | 2.12 | 2.13 | 3.47 | 3.38 | - | 0.09 | 30% | 50% | N/A | N/A | N/A | EFCA EPD, Europe, 2021 | N/A | N/A | EFCA EPD, Europe, 2021 | N/A | N/A | EFCA EPD, Europe, 2021 | N/A | US-EI (2020): "Gravel, crushed, at mine/US", 2001 | N/A | US-EI (2020): "Gravel, round, at mine/US", 2001 | N/A | N/A | N/A | N/A | N/A | Ecoinvent 3.4: 50% Citric acid and 50% Phosphoric acid, industrial grade, without water, in 70% solution state, market for/GLO, 2017 | N/A | N/A | USLCI: 'Diesel, combusted in industrial equipment/NREL/US', 2007 | N/A | N/A | N/A | N/A | N/A | Ecoinvent 3.4: 'Electricity, medium voltage, market for, cut-off', 2015 | N/A | N/A | N/A | N/A | N/A | N/A | US-EI (2016): 'Tap water, at user/US', 2000; US-EI (2020): 'Tap water, at user/US', 2000 | N/A | US-EI (2016): Disposal, municipal solid waste, 2008 | Ecoinvent 3.5: Lubricating oil, GLO, market for, cut-off, 2011 | N/A | N/A | N/A | Portland Cement Association, Industry Average EPD, 2021 (Revised October 2023) | N/A | N/A | N/A | N/A | N/A | N/A | N/A | USLCI:'Transport, combination truck, long-haul, diesel powered/tkm/RNA', 2010; USLCI:'Transport, combination truck, short-haul, diesel powered/tkm/RNA', 2010 | N/A | https://www.nrmca.org/association-resources/sustainability/environmental-product-declarations/smyrna-ready-mix/
Smyrna Ready Mix | 1000 Hollingshead Circle | Murfreesboro | TN | 37129 | SCGA Mobile Plant | 1025 Textile Ct. | Graniteville | SC | 29829 | 1025 Textile Ct., Graniteville, SC 29829 | South Carolina | Southeastern Region | National Ready Mixed Concrete Association | 2025-09-17 | 09/17/2030 | Mix 50315 | 5000 PSI STRT 1 DAY PT NA | 5000 | PSI at 28 days | 1 m3 of concrete | crushed aggregate (ASTM C33), natural aggregate (ASTM C33), type 1L cement (ASTM C595), batch water (ASTM C1602) | 399 | 377 | 15.9 | 6.04 | 1.04e-05 | 9.91e-06 | 6.74e-10 | 4.54e-07 | 0.99 | 0.77 | 0.19 | 0.03 | 0.48 | 0.43 | 0.01 | 0.04 | 19.6 | 14.1 | 4.72 | 0.75 | 6.93e-05 | 6.83e-05 | - | 9.65e-07 | 2294 | 1992 | 229 | 72.9 | 2.1 | 0.00484 | - | 0 | 0.00484 | 2.09 | - | 2.09 | 2.1 | 3.54 | 3.46 | - | 0.09 | 30% | 50% | N/A | N/A | N/A | N/A | N/A | N/A | EFCA EPD, Europe, 2021 | N/A | N/A | EFCA EPD, Europe, 2021 | N/A | US-EI (2020): "Gravel, crushed, at mine/US", 2001 | N/A | US-EI (2020): "Gravel, round, at mine/US", 2001 | N/A | N/A | N/A | N/A | N/A | Ecoinvent 3.4: 50% Citric acid and 50% Phosphoric acid, industrial grade, without water, in 70% solution state, market for/GLO, 2017 | N/A | N/A | USLCI: 'Diesel, combusted in industrial equipment/NREL/US', 2007 | N/A | N/A | N/A | N/A | N/A | Ecoinvent 3.4: 'Electricity, medium voltage, market for, cut-off', 2015 | N/A | N/A | N/A | N/A | N/A | N/A | US-EI (2016): 'Tap water, at user/US', 2000; US-EI (2020): 'Tap water, at user/US', 2000 | N/A | US-EI (2016): Disposal, municipal solid waste, 2008 | Ecoinvent 3.5: Lubricating oil, GLO, market for, cut-off, 2011 | N/A | N/A | N/A | Portland Cement Association, Industry Average EPD, 2021 (Revised October 2023) | N/A | N/A | N/A | N/A | N/A | N/A | N/A | USLCI:'Transport, combination truck, long-haul, diesel powered/tkm/RNA', 2010; USLCI:'Transport, combination truck, short-haul, diesel powered/tkm/RNA', 2010 | N/A | https://www.nrmca.org/association-resources/sustainability/environmental-product-declarations/smyrna-ready-mix/
Smyrna Ready Mix | 1000 Hollingshead Circle | Murfreesboro | TN | 37129 | Abilene Plant | 1801 N Danville Dr | Abilene | TX | 79603 | 1801 N Danville Dr, Abilene, TX 79603 | Texas | South Central Region | National Ready Mixed Concrete Association | 2024-08-13 | 08/13/2029 | Mix 50010 | 5000 PSI 1 DAY PT CONCRETE AIR | 5000 | PSI at 28 days | 1 m3 of concrete | crushed aggregate (ASTM C33), natural aggregate (ASTM C33), type 1L cement (ASTM C595), fly ash (ASTM C618), admixture (ASTM C494), batch water (ASTM C1602) | 369 | 330 | 29.5 | 9.37 | 1.44e-05 | 1.4e-05 | 1.25e-09 | 3.7e-07 | 1.37 | 0.94 | 0.35 | 0.08 | 0.34 | 0.28 | 0.02 | 0.04 | 27.9 | 16.8 | 8.82 | 2.26 | 5.62e-05 | 5.54e-05 | - | 8.05e-07 | 2047 | 1501 | 423 | 124 | 0.14 | 0.000382 | - | 0 | 0.000382 | 0.11 | - | 0.11 | 0.14 | 1.44 | 1.35 | - | 0.08 | N/A | N/A | 100% | N/A | N/A | EFCA EPD, Europe, 2021 | N/A | N/A | EFCA EPD, Europe, 2021 | N/A | N/A | EFCA EPD, Europe, 2021 | N/A | N/A | N/A | US-EI (2020): "Gravel, round, at mine/US", 2001 | N/A | N/A | N/A | N/A | N/A | Ecoinvent 3.4: 50% Citric acid and 50% Phosphoric acid, industrial grade, without water, in 70% solution state, market for/GLO, 2017 | N/A | N/A | USLCI: 'Diesel, combusted in industrial equipment/NREL/US', 2007 | N/A | N/A | N/A | N/A | N/A | N/A | Ecoinvent 3.4: 'Electricity, medium voltage, market for, cut-off', 2015 | N/A | byproduct of coal combustion; no upstream manufacturing impacts | N/A | US-EI (2014): "Limestone, crushed, for mill/US", 2006 | N/A | US-EI (2016): 'Tap water, at user/US', 2000; US-EI (2020): 'Tap water, at user/US', 2000 | N/A | US-EI (2016): Disposal, municipal solid waste, 2008 | Ecoinvent 3.5: Lubricating oil, GLO, market for, cut-off, 2011 | N/A | N/A | Supplier specific primary data, 2021 | N/A | N/A | N/A | N/A | N/A | N/A | N/A | N/A | USLCI:'Transport, combination truck, long-haul, diesel powered/tkm/RNA', 2010; USLCI:'Transport, combination truck, short-haul, diesel powered/tkm/RNA', 2010 | N/A | https://www.nrmca.org/association-resources/sustainability/environmental-product-declarations/smyrna-ready-mix/
Smyrna Ready Mix | 1000 Hollingshead Circle | Murfreesboro | TN | 37129 | Abilene Plant | 1801 N Danville Dr | Abilene | TX | 79603 | 1801 N Danville Dr, Abilene, TX 79603 | Texas | South Central Region | National Ready Mixed Concrete Association | 2024-08-13 | 08/13/2029 | Mix 50015 | 5000 PSI 1 DAY PT CONCRETE NA | 5000 | PSI at 28 days | 1 m3 of concrete | crushed aggregate (ASTM C33), natural aggregate (ASTM C33), type 1L cement (ASTM C595), fly ash (ASTM C618), admixture (ASTM C494), batch water (ASTM C1602) | 369 | 330 | 30.1 | 9.37 | 1.44e-05 | 1.41e-05 | 1.27e-09 | 3.7e-07 | 1.38 | 0.94 | 0.36 | 0.08 | 0.34 | 0.28 | 0.02 | 0.04 | 28.1 | 16.8 | 9.02 | 2.26 | 5.61e-05 | 5.53e-05 | - | 8.05e-07 | 2057 | 1501 | 432 | 124 | 0.14 | 0.000364 | - | 0 | 0.000364 | 0.11 | - | 0.11 | 0.14 | 1.51 | 1.43 | - | 0.08 | N/A | N/A | 100% | N/A | N/A | N/A | N/A | N/A | EFCA EPD, Europe, 2021 | N/A | N/A | EFCA EPD, Europe, 2021 | N/A | N/A | N/A | US-EI (2020): "Gravel, round, at mine/US", 2001 | N/A | N/A | N/A | N/A | N/A | Ecoinvent 3.4: 50% Citric acid and 50% Phosphoric acid, industrial grade, without water, in 70% solution state, market for/GLO, 2017 | N/A | N/A | USLCI: 'Diesel, combusted in industrial equipment/NREL/US', 2007 | N/A | N/A | N/A | N/A | N/A | N/A | Ecoinvent 3.4: 'Electricity, medium voltage, market for, cut-off', 2015 | N/A | byproduct of coal combustion; no upstream manufacturing impacts | N/A | US-EI (2014): "Limestone, crushed, for mill/US", 2006 | N/A | US-EI (2016): 'Tap water, at user/US', 2000; US-EI (2020): 'Tap water, at user/US', 2000 | N/A | US-EI (2016): Disposal, municipal solid waste, 2008 | Ecoinvent 3.5: Lubricating oil, GLO, market for, cut-off, 2011 | N/A | N/A | Supplier specific primary data, 2021 | N/A | N/A | N/A | N/A | N/A | N/A | N/A | N/A | USLCI:'Transport, combination truck, long-haul, diesel powered/tkm/RNA', 2010; USLCI:'Transport, combination truck, short-haul, diesel powered/tkm/RNA', 2010 | N/A | https://www.nrmca.org/association-resources/sustainability/environmental-product-declarations/smyrna-ready-mix/
Smyrna Ready Mix | 1000 Hollingshead Circle | Murfreesboro | TN | 37129 | Abilene Plant | 1801 N Danville Dr | Abilene | TX | 79603 | 1801 N Danville Dr, Abilene, TX 79603 | Texas | South Central Region | National Ready Mixed Concrete Association | 2024-08-13 | 08/13/2029 | Mix 50020 | 5000 PSI 2 DAY PT CONCRETE AIR | 5000 | PSI at 28 days | 1 m3 of concrete | crushed aggregate (ASTM C33), natural aggregate (ASTM C33), type 1L cement (ASTM C595), fly ash (ASTM C618), admixture (ASTM C494), batch water (ASTM C1602) | 359 | 319 | 30.1 | 9.37 | 1.4e-05 | 1.36e-05 | 1.27e-09 | 3.7e-07 | 1.35 | 0.92 | 0.36 | 0.08 | 0.33 | 0.27 | 0.02 | 0.04 | 27.6 | 16.4 | 9.03 | 2.26 | 5.43e-05 | 5.35e-05 | - | 8.05e-07 | 2012 | 1456 | 432 | 124 | 0.14 | 0.000369 | - | 0 | 0.000369 | 0.11 | - | 0.11 | 0.14 | 1.44 | 1.36 | - | 0.08 | N/A | N/A | 100% | N/A | N/A | EFCA EPD, Europe, 2021 | N/A | N/A | EFCA EPD, Europe, 2021 | N/A | N/A | EFCA EPD, Europe, 2021 | N/A | N/A | N/A | US-EI (2020): "Gravel, round, at mine/US", 2001 | N/A | N/A | N/A | N/A | N/A | Ecoinvent 3.4: 50% Citric acid and 50% Phosphoric acid, industrial grade, without water, in 70% solution state, market for/GLO, 2017 | N/A | N/A | USLCI: 'Diesel, combusted in industrial equipment/NREL/US', 2007 | N/A | N/A | N/A | N/A | N/A | N/A | Ecoinvent 3.4: 'Electricity, medium voltage, market for, cut-off', 2015 | N/A | byproduct of coal combustion; no upstream manufacturing impacts | N/A | US-EI (2014): "Limestone, crushed, for mill/US", 2006 | N/A | US-EI (2016): 'Tap water, at user/US', 2000; US-EI (2020): 'Tap water, at user/US', 2000 | N/A | US-EI (2016): Disposal, municipal solid waste, 2008 | Ecoinvent 3.5: Lubricating oil, GLO, market for, cut-off, 2011 | N/A | N/A | Supplier specific primary data, 2021 | N/A | N/A | N/A | N/A | N/A | N/A | N/A | N/A | USLCI:'Transport, combination truck, long-haul, diesel powered/tkm/RNA', 2010; USLCI:'Transport, combination truck, short-haul, diesel powered/tkm/RNA', 2010 | N/A | https://www.nrmca.org/association-resources/sustainability/environmental-product-declarations/smyrna-ready-mix/
Smyrna Ready Mix | 1000 Hollingshead Circle | Murfreesboro | TN | 37129 | Abilene Plant | 1801 N Danville Dr | Abilene | TX | 79603 | 1801 N Danville Dr, Abilene, TX 79603 | Texas | South Central Region | National Ready Mixed Concrete Association | 2024-08-13 | 08/13/2029 | Mix 50025 | 5000 PSI 2 DAY PT CONCRETE NA | 5000 | PSI at 28 days | 1 m3 of concrete | crushed aggregate (ASTM C33), natural aggregate (ASTM C33), type 1L cement (ASTM C595), fly ash (ASTM C618), admixture (ASTM C494), batch water (ASTM C1602) | 359 | 319 | 30.7 | 9.37 | 1.4e-05 | 1.36e-05 | 1.3e-09 | 3.7e-07 | 1.36 | 0.92 | 0.36 | 0.08 | 0.33 | 0.27 | 0.02 | 0.04 | 27.8 | 16.4 | 9.2 | 2.26 | 5.43e-05 | 5.35e-05 | - | 8.05e-07 | 2020 | 1456 | 440 | 124 | 0.14 | 0.000351 | - | 0 | 0.000351 | 0.11 | - | 0.11 | 0.14 | 1.51 | 1.43 | - | 0.08 | N/A | N/A | 100% | N/A | N/A | N/A | N/A | N/A | EFCA EPD, Europe, 2021 | N/A | N/A | EFCA EPD, Europe, 2021 | N/A | N/A | N/A | US-EI (2020): "Gravel, round, at mine/US", 2001 | N/A | N/A | N/A | N/A | N/A | Ecoinvent 3.4: 50% Citric acid and 50% Phosphoric acid, industrial grade, without water, in 70% solution state, market for/GLO, 2017 | N/A | N/A | USLCI: 'Diesel, combusted in industrial equipment/NREL/US', 2007 | N/A | N/A | N/A | N/A | N/A | N/A | Ecoinvent 3.4: 'Electricity, medium voltage, market for, cut-off', 2015 | N/A | byproduct of coal combustion; no upstream manufacturing impacts | N/A | US-EI (2014): "Limestone, crushed, for mill/US", 2006 | N/A | US-EI (2016): 'Tap water, at user/US', 2000; US-EI (2020): 'Tap water, at user/US', 2000 | N/A | US-EI (2016): Disposal, municipal solid waste, 2008 | Ecoinvent 3.5: Lubricating oil, GLO, market for, cut-off, 2011 | N/A | N/A | Supplier specific primary data, 2021 | N/A | N/A | N/A | N/A | N/A | N/A | N/A | N/A | USLCI:'Transport, combination truck, long-haul, diesel powered/tkm/RNA', 2010; USLCI:'Transport, combination truck, short-haul, diesel powered/tkm/RNA', 2010 | N/A | https://www.nrmca.org/association-resources/sustainability/environmental-product-declarations/smyrna-ready-mix/
Smyrna Ready Mix | 1000 Hollingshead Circle | Murfreesboro | TN | 37129 | Abilene Plant | 1801 N Danville Dr | Abilene | TX | 79603 | 1801 N Danville Dr, Abilene, TX 79603 | Texas | South Central Region | National Ready Mixed Concrete Association | 2024-08-13 | 08/13/2029 | Mix 50030 | 5000 PSI 3 DAY PT CONCRETE AIR | 5000 | PSI at 28 days | 1 m3 of concrete | crushed aggregate (ASTM C33), natural aggregate (ASTM C33), type 1L cement (ASTM C595), fly ash (ASTM C618), admixture (ASTM C494), batch water (ASTM C1602) | 342 | 303 | 29.9 | 9.37 | 1.33e-05 | 1.29e-05 | 1.26e-09 | 3.7e-07 | 1.31 | 0.87 | 0.35 | 0.08 | 0.32 | 0.26 | 0.02 | 0.04 | 26.8 | 15.6 | 8.96 | 2.26 | 5.16e-05 | 5.08e-05 | - | 8.05e-07 | 1936 | 1384 | 429 | 124 | 0.13 | 0.000349 | - | 0 | 0.000349 | 0.11 | - | 0.11 | 0.13 | 1.45 | 1.37 | - | 0.08 | N/A | N/A | 100% | N/A | N/A | EFCA EPD, Europe, 2021 | N/A | N/A | EFCA EPD, Europe, 2021 | N/A | N/A | EFCA EPD, Europe, 2021 | N/A | N/A | N/A | US-EI (2020): "Gravel, round, at mine/US", 2001 | N/A | N/A | N/A | N/A | N/A | Ecoinvent 3.4: 50% Citric acid and 50% Phosphoric acid, industrial grade, without water, in 70% solution state, market for/GLO, 2017 | N/A | N/A | USLCI: 'Diesel, combusted in industrial equipment/NREL/US', 2007 | N/A | N/A | N/A | N/A | N/A | N/A | Ecoinvent 3.4: 'Electricity, medium voltage, market for, cut-off', 2015 | N/A | byproduct of coal combustion; no upstream manufacturing impacts | N/A | US-EI (2014): "Limestone, crushed, for mill/US", 2006 | N/A | US-EI (2016): 'Tap water, at user/US', 2000; US-EI (2020): 'Tap water, at user/US', 2000 | N/A | US-EI (2016): Disposal, municipal solid waste, 2008 | Ecoinvent 3.5: Lubricating oil, GLO, market for, cut-off, 2011 | N/A | N/A | Supplier specific primary data, 2021 | N/A | N/A | N/A | N/A | N/A | N/A | N/A | N/A | USLCI:'Transport, combination truck, long-haul, diesel powered/tkm/RNA', 2010; USLCI:'Transport, combination truck, short-haul, diesel powered/tkm/RNA', 2010 | N/A | https://www.nrmca.org/association-resources/sustainability/environmental-product-declarations/smyrna-ready-mix/
Smyrna Ready Mix | 1000 Hollingshead Circle | Murfreesboro | TN | 37129 | Abilene Plant | 1801 N Danville Dr | Abilene | TX | 79603 | 1801 N Danville Dr, Abilene, TX 79603 | Texas | South Central Region | National Ready Mixed Concrete Association | 2024-08-13 | 08/13/2029 | Mix 50035 | 5000 PSI 3 DAY PT CONCRETE NA | 5000 | PSI at 28 days | 1 m3 of concrete | crushed aggregate (ASTM C33), natural aggregate (ASTM C33), type 1L cement (ASTM C595), fly ash (ASTM C618), admixture (ASTM C494), batch water (ASTM C1602) | 344 | 303 | 31.1 | 9.37 | 1.33e-05 | 1.3e-05 | 1.32e-09 | 3.7e-07 | 1.32 | 0.88 | 0.37 | 0.08 | 0.32 | 0.26 | 0.02 | 0.04 | 27.2 | 15.7 | 9.32 | 2.26 | 5.16e-05 | 5.07e-05 | - | 8.05e-07 | 1956 | 1386 | 446 | 124 | 0.13 | 0.000333 | - | 0 | 0.000333 | 0.1 | - | 0.1 | 0.13 | 1.51 | 1.43 | - | 0.08 | N/A | N/A | 100% | N/A | N/A | N/A | N/A | N/A | EFCA EPD, Europe, 2021 | N/A | N/A | EFCA EPD, Europe, 2021 | N/A | N/A | N/A | US-EI (2020): "Gravel, round, at mine/US", 2001 | N/A | N/A | N/A | N/A | N/A | Ecoinvent 3.4: 50% Citric acid and 50% Phosphoric acid, industrial grade, without water, in 70% solution state, market for/GLO, 2017 | N/A | N/A | USLCI: 'Diesel, combusted in industrial equipment/NREL/US', 2007 | N/A | N/A | N/A | N/A | N/A | N/A | Ecoinvent 3.4: 'Electricity, medium voltage, market for, cut-off', 2015 | N/A | byproduct of coal combustion; no upstream manufacturing impacts | N/A | US-EI (2014): "Limestone, crushed, for mill/US", 2006 | N/A | US-EI (2016): 'Tap water, at user/US', 2000; US-EI (2020): 'Tap water, at user/US', 2000 | N/A | US-EI (2016): Disposal, municipal solid waste, 2008 | Ecoinvent 3.5: Lubricating oil, GLO, market for, cut-off, 2011 | N/A | N/A | Supplier specific primary data, 2021 | N/A | N/A | N/A | N/A | N/A | N/A | N/A | N/A | USLCI:'Transport, combination truck, long-haul, diesel powered/tkm/RNA', 2010; USLCI:'Transport, combination truck, short-haul, diesel powered/tkm/RNA', 2010 | N/A | https://www.nrmca.org/association-resources/sustainability/environmental-product-declarations/smyrna-ready-mix/
Smyrna Ready Mix | 1000 Hollingshead Circle | Murfreesboro | TN | 37129 | Abilene Plant | 1801 N Danville Dr | Abilene | TX | 79603 | 1801 N Danville Dr, Abilene, TX 79603 | Texas | South Central Region | National Ready Mixed Concrete Association | 2024-08-13 | 08/13/2029 | Mix 50037 | 5000 PSI COLUMN AIR | 5000 | PSI at 28 days | 1 m3 of concrete | crushed aggregate (ASTM C33), natural aggregate (ASTM C33), type 1L cement (ASTM C595), fly ash (ASTM C618), admixture (ASTM C494), batch water (ASTM C1602) | 342 | 303 | 29.6 | 9.37 | 1.33e-05 | 1.29e-05 | 1.25e-09 | 3.7e-07 | 1.3 | 0.87 | 0.35 | 0.08 | 0.32 | 0.26 | 0.02 | 0.04 | 26.7 | 15.6 | 8.87 | 2.26 | 5.16e-05 | 5.08e-05 | - | 8.05e-07 | 1931 | 1383 | 424 | 124 | 0.13 | 0.00035 | - | 0 | 0.00035 | 0.11 | - | 0.11 | 0.13 | 1.44 | 1.36 | - | 0.08 | N/A | N/A | 100% | N/A | N/A | EFCA EPD, Europe, 2021 | N/A | N/A | EFCA EPD, Europe, 2021 | N/A | N/A | EFCA EPD, Europe, 2021 | N/A | N/A | N/A | US-EI (2020): "Gravel, round, at mine/US", 2001 | N/A | N/A | N/A | N/A | N/A | Ecoinvent 3.4: 50% Citric acid and 50% Phosphoric acid, industrial grade, without water, in 70% solution state, market for/GLO, 2017 | N/A | N/A | USLCI: 'Diesel, combusted in industrial equipment/NREL/US', 2007 | N/A | N/A | N/A | N/A | N/A | N/A | Ecoinvent 3.4: 'Electricity, medium voltage, market for, cut-off', 2015 | N/A | byproduct of coal combustion; no upstream manufacturing impacts | N/A | US-EI (2014): "Limestone, crushed, for mill/US", 2006 | N/A | US-EI (2016): 'Tap water, at user/US', 2000; US-EI (2020): 'Tap water, at user/US', 2000 | N/A | US-EI (2016): Disposal, municipal solid waste, 2008 | Ecoinvent 3.5: Lubricating oil, GLO, market for, cut-off, 2011 | N/A | N/A | Supplier specific primary data, 2021 | N/A | N/A | N/A | N/A | N/A | N/A | N/A | N/A | USLCI:'Transport, combination truck, long-haul, diesel powered/tkm/RNA', 2010; USLCI:'Transport, combination truck, short-haul, diesel powered/tkm/RNA', 2010 | N/A | https://www.nrmca.org/association-resources/sustainability/environmental-product-declarations/smyrna-ready-mix/
Smyrna Ready Mix | 1000 Hollingshead Circle | Murfreesboro | TN | 37129 | Abilene Plant | 1801 N Danville Dr | Abilene | TX | 79603 | 1801 N Danville Dr, Abilene, TX 79603 | Texas | South Central Region | National Ready Mixed Concrete Association | 2024-08-13 | 08/13/2029 | Mix 50038 | 5000 PSI COLUMN NA | 5000 | PSI at 28 days | 1 m3 of concrete | crushed aggregate (ASTM C33), natural aggregate (ASTM C33), type 1L cement (ASTM C595), fly ash (ASTM C618), admixture (ASTM C494), batch water (ASTM C1602) | 343 | 303 | 30.8 | 9.37 | 1.33e-05 | 1.3e-05 | 1.3e-09 | 3.7e-07 | 1.32 | 0.87 | 0.36 | 0.08 | 0.32 | 0.26 | 0.02 | 0.04 | 27.1 | 15.6 | 9.23 | 2.26 | 5.16e-05 | 5.08e-05 | - | 8.05e-07 | 1951 | 1385 | 442 | 124 | 0.13 | 0.000333 | - | 0 | 0.000333 | 0.1 | - | 0.1 | 0.13 | 1.54 | 1.46 | - | 0.08 | N/A | N/A | 100% | N/A | N/A | N/A | N/A | N/A | EFCA EPD, Europe, 2021 | N/A | N/A | EFCA EPD, Europe, 2021 | N/A | N/A | N/A | US-EI (2020): "Gravel, round, at mine/US", 2001 | N/A | N/A | N/A | N/A | N/A | Ecoinvent 3.4: 50% Citric acid and 50% Phosphoric acid, industrial grade, without water, in 70% solution state, market for/GLO, 2017 | N/A | N/A | USLCI: 'Diesel, combusted in industrial equipment/NREL/US', 2007 | N/A | N/A | N/A | N/A | N/A | N/A | Ecoinvent 3.4: 'Electricity, medium voltage, market for, cut-off', 2015 | N/A | byproduct of coal combustion; no upstream manufacturing impacts | N/A | US-EI (2014): "Limestone, crushed, for mill/US", 2006 | N/A | US-EI (2016): 'Tap water, at user/US', 2000; US-EI (2020): 'Tap water, at user/US', 2000 | N/A | US-EI (2016): Disposal, municipal solid waste, 2008 | Ecoinvent 3.5: Lubricating oil, GLO, market for, cut-off, 2011 | N/A | N/A | Supplier specific primary data, 2021 | N/A | N/A | N/A | N/A | N/A | N/A | N/A | N/A | USLCI:'Transport, combination truck, long-haul, diesel powered/tkm/RNA', 2010; USLCI:'Transport, combination truck, short-haul, diesel powered/tkm/RNA', 2010 | N/A | https://www.nrmca.org/association-resources/sustainability/environmental-product-declarations/smyrna-ready-mix/
Smyrna Ready Mix | 1000 Hollingshead Circle | Murfreesboro | TN | 37129 | Nashville Plant | 1136 2nd Ave North | Nashville | TN | 37208 | 1136 2nd Ave North, Nashville, TN 37208 | Nashville-Davidson-Murfreesboro-Franklin, TN | Southeastern Region | National Ready Mixed Concrete Association | 2024-08-13 | 08/13/2029 | Mix 50010 | 5000 PSI 1 DAY PT CONCRETE AIR | 5000 | PSI at 28 days | 1 m3 of concrete | crushed aggregate (ASTM C33), natural aggregate (ASTM C33), type 1L cement (ASTM C595), admixture (ASTM C494), batch water (ASTM C1602) | 299 | 264 | 25.4 | 10 | 1.07e-05 | 9.98e-06 | 9.86e-10 | 7.01e-07 | 0.79 | 0.44 | 0.29 | 0.05 | 0.41 | 0.33 | 0.02 | 0.06 | 18.6 | 9.98 | 7.36 | 1.22 | 3.13e-05 | 2.98e-05 | - | 1.5e-06 | 1710 | 1260 | 333 | 118 | 0.11 | 0.000271 | - | 0 | 0.000271 | 0.09 | - | 0.09 | 0.11 | 1.5 | 1.37 | - | 0.13 | N/A | N/A | 100% | N/A | N/A | EFCA EPD, Europe, 2021 | N/A | N/A | EFCA EPD, Europe, 2021 | N/A | N/A | EFCA EPD, Europe, 2021 | N/A | N/A | N/A | US-EI (2020): "Gravel, round, at mine/US", 2001 | N/A | N/A | N/A | USLCI: 'Transport, barge, average fuel mix', 2007 | N/A | Ecoinvent 3.4: 50% Citric acid and 50% Phosphoric acid, industrial grade, without water, in 70% solution state, market for/GLO, 2017 | N/A | N/A | USLCI: 'Diesel, combusted in industrial equipment/NREL/US', 2007 | N/A | N/A | N/A | N/A | N/A | Ecoinvent 3.4: 'Electricity, medium voltage, market for, cut-off', 2015 | N/A | N/A | N/A | N/A | US-EI (2014): "Limestone, crushed, for mill/US", 2006 | N/A | US-EI (2016): 'Tap water, at user/US', 2000; US-EI (2020): 'Tap water, at user/US', 2000 | USLCI: 'Natural gas, combusted in industrial boiler/NREL/US', 2007 | US-EI (2016): Disposal, municipal solid waste, 2008 | Ecoinvent 3.5: Lubricating oil, GLO, market for, cut-off, 2011 | N/A | N/A | N/A | Supplier specific primary data, 2021 | N/A | N/A | N/A | N/A | N/A | Supplier specific primary data, 2022 | N/A | USLCI:'Transport, combination truck, long-haul, diesel powered/tkm/RNA', 2010; USLCI:'Transport, combination truck, short-haul, diesel powered/tkm/RNA', 2010 | Batch water (well) | https://www.nrmca.org/association-resources/sustainability/environmental-product-declarations/smyrna-ready-mix/
Smyrna Ready Mix | 1000 Hollingshead Circle | Murfreesboro | TN | 37129 | Nashville Plant | 1136 2nd Ave North | Nashville | TN | 37208 | 1136 2nd Ave North, Nashville, TN 37208 | Nashville-Davidson-Murfreesboro-Franklin, TN | Southeastern Region | National Ready Mixed Concrete Association | 2024-08-13 | 08/13/2029 | Mix 50015 | 5000 PSI 1 DAY PT CONCRETE NA | 5000 | PSI at 28 days | 1 m3 of concrete | crushed aggregate (ASTM C33), natural aggregate (ASTM C33), type 1L cement (ASTM C595), admixture (ASTM C494), batch water (ASTM C1602) | 301 | 264 | 26.4 | 10 | 1.07e-05 | 1e-05 | 1.03e-09 | 7.01e-07 | 0.8 | 0.44 | 0.3 | 0.05 | 0.41 | 0.33 | 0.02 | 0.06 | 18.9 | 10 | 7.66 | 1.22 | 3.13e-05 | 2.98e-05 | - | 1.5e-06 | 1726 | 1262 | 346 | 118 | 0.11 | 0.000253 | - | 0 | 0.000253 | 0.09 | - | 0.09 | 0.11 | 1.6 | 1.47 | - | 0.13 | N/A | N/A | 100% | N/A | N/A | N/A | N/A | N/A | EFCA EPD, Europe, 2021 | N/A | N/A | EFCA EPD, Europe, 2021 | N/A | N/A | N/A | US-EI (2020): "Gravel, round, at mine/US", 2001 | N/A | N/A | N/A | USLCI: 'Transport, barge, average fuel mix', 2007 | N/A | Ecoinvent 3.4: 50% Citric acid and 50% Phosphoric acid, industrial grade, without water, in 70% solution state, market for/GLO, 2017 | N/A | N/A | USLCI: 'Diesel, combusted in industrial equipment/NREL/US', 2007 | N/A | N/A | N/A | N/A | N/A | Ecoinvent 3.4: 'Electricity, medium voltage, market for, cut-off', 2015 | N/A | N/A | N/A | N/A | US-EI (2014): "Limestone, crushed, for mill/US", 2006 | N/A | US-EI (2016): 'Tap water, at user/US', 2000; US-EI (2020): 'Tap water, at user/US', 2000 | USLCI: 'Natural gas, combusted in industrial boiler/NREL/US', 2007 | US-EI (2016): Disposal, municipal solid waste, 2008 | Ecoinvent 3.5: Lubricating oil, GLO, market for, cut-off, 2011 | N/A | N/A | N/A | Supplier specific primary data, 2021 | N/A | N/A | N/A | N/A | N/A | Supplier specific primary data, 2022 | N/A | USLCI:'Transport, combination truck, long-haul, diesel powered/tkm/RNA', 2010; USLCI:'Transport, combination truck, short-haul, diesel powered/tkm/RNA', 2010 | Batch water (well) | https://www.nrmca.org/association-resources/sustainability/environmental-product-declarations/smyrna-ready-mix/
Smyrna Ready Mix | 1000 Hollingshead Circle | Murfreesboro | TN | 37129 | Nashville Plant | 1136 2nd Ave North | Nashville | TN | 37208 | 1136 2nd Ave North, Nashville, TN 37208 | Nashville-Davidson-Murfreesboro-Franklin, TN | Southeastern Region | National Ready Mixed Concrete Association | 2024-08-13 | 08/13/2029 | Mix 50020 | 5000 PSI 2 DAY PT CONCRETE AIR | 5000 | PSI at 28 days | 1 m3 of concrete | crushed aggregate (ASTM C33), natural aggregate (ASTM C33), type 1L cement (ASTM C595), admixture (ASTM C494), batch water (ASTM C1602) | 299 | 264 | 25.4 | 10 | 1.07e-05 | 9.97e-06 | 9.86e-10 | 7.01e-07 | 0.79 | 0.44 | 0.29 | 0.05 | 0.41 | 0.33 | 0.02 | 0.06 | 18.5 | 9.94 | 7.37 | 1.22 | 3.13e-05 | 2.98e-05 | - | 1.5e-06 | 1710 | 1259 | 333 | 118 | 0.11 | 0.000271 | - | 0 | 0.000271 | 0.09 | - | 0.09 | 0.11 | 1.54 | 1.4 | - | 0.13 | N/A | N/A | 100% | N/A | N/A | EFCA EPD, Europe, 2021 | N/A | N/A | EFCA EPD, Europe, 2021 | N/A | N/A | EFCA EPD, Europe, 2021 | N/A | N/A | N/A | US-EI (2020): "Gravel, round, at mine/US", 2001 | N/A | N/A | N/A | USLCI: 'Transport, barge, average fuel mix', 2007 | N/A | Ecoinvent 3.4: 50% Citric acid and 50% Phosphoric acid, industrial grade, without water, in 70% solution state, market for/GLO, 2017 | N/A | N/A | USLCI: 'Diesel, combusted in industrial equipment/NREL/US', 2007 | N/A | N/A | N/A | N/A | N/A | Ecoinvent 3.4: 'Electricity, medium voltage, market for, cut-off', 2015 | N/A | N/A | N/A | N/A | US-EI (2014): "Limestone, crushed, for mill/US", 2006 | N/A | US-EI (2016): 'Tap water, at user/US', 2000; US-EI (2020): 'Tap water, at user/US', 2000 | USLCI: 'Natural gas, combusted in industrial boiler/NREL/US', 2007 | US-EI (2016): Disposal, municipal solid waste, 2008 | Ecoinvent 3.5: Lubricating oil, GLO, market for, cut-off, 2011 | N/A | N/A | N/A | Supplier specific primary data, 2021 | N/A | N/A | N/A | N/A | N/A | Supplier specific primary data, 2022 | N/A | USLCI:'Transport, combination truck, long-haul, diesel powered/tkm/RNA', 2010; USLCI:'Transport, combination truck, short-haul, diesel powered/tkm/RNA', 2010 | Batch water (well) | https://www.nrmca.org/association-resources/sustainability/environmental-product-declarations/smyrna-ready-mix/
Smyrna Ready Mix | 1000 Hollingshead Circle | Murfreesboro | TN | 37129 | Nashville Plant | 1136 2nd Ave North | Nashville | TN | 37208 | 1136 2nd Ave North, Nashville, TN 37208 | Nashville-Davidson-Murfreesboro-Franklin, TN | Southeastern Region | National Ready Mixed Concrete Association | 2024-08-13 | 08/13/2029 | Mix 50020 | 5000 PSI 2 DAY PT CONCRETE AIR | 5000 | PSI at 28 days | 1 m3 of concrete | crushed aggregate (ASTM C33), natural aggregate (ASTM C33), type 1L cement (ASTM C595), admixture (ASTM C494), batch water (ASTM C1602) | 299 | 264 | 25.4 | 10 | 1.07e-05 | 9.97e-06 | 9.86e-10 | 7.01e-07 | 0.79 | 0.44 | 0.29 | 0.05 | 0.41 | 0.33 | 0.02 | 0.06 | 18.5 | 9.94 | 7.37 | 1.22 | 3.13e-05 | 2.98e-05 | - | 1.5e-06 | 1710 | 1259 | 333 | 118 | 0.11 | 0.000271 | - | 0 | 0.000271 | 0.09 | - | 0.09 | 0.11 | 1.54 | 1.4 | - | 0.13 | N/A | N/A | 100% | N/A | N/A | EFCA EPD, Europe, 2021 | N/A | N/A | EFCA EPD, Europe, 2021 | N/A | N/A | EFCA EPD, Europe, 2021 | N/A | N/A | N/A | US-EI (2020): "Gravel, round, at mine/US", 2001 | N/A | N/A | N/A | USLCI: 'Transport, barge, average fuel mix', 2007 | N/A | Ecoinvent 3.4: 50% Citric acid and 50% Phosphoric acid, industrial grade, without water, in 70% solution state, market for/GLO, 2017 | N/A | N/A | USLCI: 'Diesel, combusted in industrial equipment/NREL/US', 2007 | N/A | N/A | N/A | N/A | N/A | Ecoinvent 3.4: 'Electricity, medium voltage, market for, cut-off', 2015 | N/A | N/A | N/A | N/A | US-EI (2014): "Limestone, crushed, for mill/US", 2006 | N/A | US-EI (2016): 'Tap water, at user/US', 2000; US-EI (2020): 'Tap water, at user/US', 2000 | USLCI: 'Natural gas, combusted in industrial boiler/NREL/US', 2007 | US-EI (2016): Disposal, municipal solid waste, 2008 | Ecoinvent 3.5: Lubricating oil, GLO, market for, cut-off, 2011 | N/A | N/A | N/A | Supplier specific primary data, 2021 | N/A | N/A | N/A | N/A | N/A | Supplier specific primary data, 2022 | N/A | USLCI:'Transport, combination truck, long-haul, diesel powered/tkm/RNA', 2010; USLCI:'Transport, combination truck, short-haul, diesel powered/tkm/RNA', 2010 | Batch water (well) | https://www.nrmca.org/association-resources/sustainability/environmental-product-declarations/smyrna-ready-mix/
Smyrna Ready Mix | 1000 Hollingshead Circle | Murfreesboro | TN | 37129 | Nashville Plant | 1136 2nd Ave North | Nashville | TN | 37208 | 1136 2nd Ave North, Nashville, TN 37208 | Nashville-Davidson-Murfreesboro-Franklin, TN | Southeastern Region | National Ready Mixed Concrete Association | 2024-08-13 | 08/13/2029 | Mix 50025 | 5000 PSI 2 DAY PT CONCRETE NA | 5000 | PSI at 28 days | 1 m3 of concrete | crushed aggregate (ASTM C33), natural aggregate (ASTM C33), type 1L cement (ASTM C595), admixture (ASTM C494), batch water (ASTM C1602) | 300 | 264 | 26 | 10 | 1.07e-05 | 1e-05 | 1.01e-09 | 7.01e-07 | 0.8 | 0.44 | 0.3 | 0.05 | 0.41 | 0.33 | 0.02 | 0.06 | 18.8 | 10 | 7.55 | 1.22 | 3.13e-05 | 2.98e-05 | - | 1.5e-06 | 1719 | 1260 | 341 | 118 | 0.11 | 0.000253 | - | 0 | 0.000253 | 0.09 | - | 0.09 | 0.11 | 1.57 | 1.44 | - | 0.13 | N/A | N/A | 100% | N/A | N/A | N/A | N/A | N/A | EFCA EPD, Europe, 2021 | N/A | N/A | EFCA EPD, Europe, 2021 | N/A | N/A | N/A | US-EI (2020): "Gravel, round, at mine/US", 2001 | N/A | N/A | N/A | USLCI: 'Transport, barge, average fuel mix', 2007 | N/A | Ecoinvent 3.4: 50% Citric acid and 50% Phosphoric acid, industrial grade, without water, in 70% solution state, market for/GLO, 2017 | N/A | N/A | USLCI: 'Diesel, combusted in industrial equipment/NREL/US', 2007 | N/A | N/A | N/A | N/A | N/A | Ecoinvent 3.4: 'Electricity, medium voltage, market for, cut-off', 2015 | N/A | N/A | N/A | N/A | US-EI (2014): "Limestone, crushed, for mill/US", 2006 | N/A | US-EI (2016): 'Tap water, at user/US', 2000; US-EI (2020): 'Tap water, at user/US', 2000 | USLCI: 'Natural gas, combusted in industrial boiler/NREL/US', 2007 | US-EI (2016): Disposal, municipal solid waste, 2008 | Ecoinvent 3.5: Lubricating oil, GLO, market for, cut-off, 2011 | N/A | N/A | N/A | Supplier specific primary data, 2021 | N/A | N/A | N/A | N/A | N/A | Supplier specific primary data, 2022 | N/A | USLCI:'Transport, combination truck, long-haul, diesel powered/tkm/RNA', 2010; USLCI:'Transport, combination truck, short-haul, diesel powered/tkm/RNA', 2010 | Batch water (well) | https://www.nrmca.org/association-resources/sustainability/environmental-product-declarations/smyrna-ready-mix/
Smyrna Ready Mix | 1000 Hollingshead Circle | Murfreesboro | TN | 37129 | Nashville Plant | 1136 2nd Ave North | Nashville | TN | 37208 | 1136 2nd Ave North, Nashville, TN 37208 | Nashville-Davidson-Murfreesboro-Franklin, TN | Southeastern Region | National Ready Mixed Concrete Association | 2024-08-13 | 08/13/2029 | Mix 50030 | 5000 PSI 3 DAY PT CONCRETE AIR | 5000 | PSI at 28 days | 1 m3 of concrete | crushed aggregate (ASTM C33), natural aggregate (ASTM C33), type 1L cement (ASTM C595), admixture (ASTM C494), batch water (ASTM C1602) | 285 | 250 | 25 | 10 | 1.02e-05 | 9.46e-06 | 9.7e-10 | 7.01e-07 | 0.76 | 0.42 | 0.29 | 0.05 | 0.39 | 0.31 | 0.01 | 0.06 | 18 | 9.51 | 7.25 | 1.22 | 2.95e-05 | 2.8e-05 | - | 1.5e-06 | 1641 | 1195 | 328 | 118 | 0.11 | 0.000248 | - | 0 | 0.000248 | 0.09 | - | 0.09 | 0.11 | 1.54 | 1.41 | - | 0.13 | N/A | N/A | 100% | N/A | N/A | EFCA EPD, Europe, 2021 | N/A | N/A | EFCA EPD, Europe, 2021 | N/A | N/A | EFCA EPD, Europe, 2021 | N/A | N/A | N/A | US-EI (2020): "Gravel, round, at mine/US", 2001 | N/A | N/A | N/A | USLCI: 'Transport, barge, average fuel mix', 2007 | N/A | Ecoinvent 3.4: 50% Citric acid and 50% Phosphoric acid, industrial grade, without water, in 70% solution state, market for/GLO, 2017 | N/A | N/A | USLCI: 'Diesel, combusted in industrial equipment/NREL/US', 2007 | N/A | N/A | N/A | N/A | N/A | Ecoinvent 3.4: 'Electricity, medium voltage, market for, cut-off', 2015 | N/A | N/A | N/A | N/A | US-EI (2014): "Limestone, crushed, for mill/US", 2006 | N/A | US-EI (2016): 'Tap water, at user/US', 2000; US-EI (2020): 'Tap water, at user/US', 2000 | USLCI: 'Natural gas, combusted in industrial boiler/NREL/US', 2007 | US-EI (2016): Disposal, municipal solid waste, 2008 | Ecoinvent 3.5: Lubricating oil, GLO, market for, cut-off, 2011 | N/A | N/A | N/A | Supplier specific primary data, 2021 | N/A | N/A | N/A | N/A | N/A | Supplier specific primary data, 2022 | N/A | USLCI:'Transport, combination truck, long-haul, diesel powered/tkm/RNA', 2010; USLCI:'Transport, combination truck, short-haul, diesel powered/tkm/RNA', 2010 | Batch water (well) | https://www.nrmca.org/association-resources/sustainability/environmental-product-declarations/smyrna-ready-mix/
Smyrna Ready Mix | 1000 Hollingshead Circle | Murfreesboro | TN | 37129 | Nashville Plant | 1136 2nd Ave North | Nashville | TN | 37208 | 1136 2nd Ave North, Nashville, TN 37208 | Nashville-Davidson-Murfreesboro-Franklin, TN | Southeastern Region | National Ready Mixed Concrete Association | 2024-08-13 | 08/13/2029 | Mix 50035 | 5000 PSI 3 DAY PT CONCRETE NA | 5000 | PSI at 28 days | 1 m3 of concrete | crushed aggregate (ASTM C33), natural aggregate (ASTM C33), type 1L cement (ASTM C595), admixture (ASTM C494), batch water (ASTM C1602) | 290 | 255 | 25.8 | 10 | 1.03e-05 | 9.64e-06 | 1e-09 | 7.01e-07 | 0.78 | 0.43 | 0.3 | 0.05 | 0.4 | 0.32 | 0.02 | 0.06 | 18.4 | 9.72 | 7.48 | 1.22 | 2.99e-05 | 2.84e-05 | - | 1.5e-06 | 1673 | 1217 | 339 | 118 | 0.1 | 0.000233 | - | 0 | 0.000233 | 0.08 | - | 0.08 | 0.1 | 1.6 | 1.47 | - | 0.13 | N/A | N/A | 100% | N/A | N/A | N/A | N/A | N/A | EFCA EPD, Europe, 2021 | N/A | N/A | EFCA EPD, Europe, 2021 | N/A | N/A | N/A | US-EI (2020): "Gravel, round, at mine/US", 2001 | N/A | N/A | N/A | USLCI: 'Transport, barge, average fuel mix', 2007 | N/A | Ecoinvent 3.4: 50% Citric acid and 50% Phosphoric acid, industrial grade, without water, in 70% solution state, market for/GLO, 2017 | N/A | N/A | USLCI: 'Diesel, combusted in industrial equipment/NREL/US', 2007 | N/A | N/A | N/A | N/A | N/A | Ecoinvent 3.4: 'Electricity, medium voltage, market for, cut-off', 2015 | N/A | N/A | N/A | N/A | US-EI (2014): "Limestone, crushed, for mill/US", 2006 | N/A | US-EI (2016): 'Tap water, at user/US', 2000; US-EI (2020): 'Tap water, at user/US', 2000 | USLCI: 'Natural gas, combusted in industrial boiler/NREL/US', 2007 | US-EI (2016): Disposal, municipal solid waste, 2008 | Ecoinvent 3.5: Lubricating oil, GLO, market for, cut-off, 2011 | N/A | N/A | N/A | Supplier specific primary data, 2021 | N/A | N/A | N/A | N/A | N/A | Supplier specific primary data, 2022 | N/A | USLCI:'Transport, combination truck, long-haul, diesel powered/tkm/RNA', 2010; USLCI:'Transport, combination truck, short-haul, diesel powered/tkm/RNA', 2010 | Batch water (well) | https://www.nrmca.org/association-resources/sustainability/environmental-product-declarations/smyrna-ready-mix/
Smyrna Ready Mix | 1000 Hollingshead Circle | Murfreesboro | TN | 37129 | Nashville Plant | 1136 2nd Ave North | Nashville | TN | 37208 | 1136 2nd Ave North, Nashville, TN 37208 | Nashville-Davidson-Murfreesboro-Franklin, TN | Southeastern Region | National Ready Mixed Concrete Association | 2024-08-13 | 08/13/2029 | Mix 50037 | 5000 PSI COLUMN AIR | 5000 | PSI at 28 days | 1 m3 of concrete | crushed aggregate (ASTM C33), natural aggregate (ASTM C33), type 1L cement (ASTM C595), admixture (ASTM C494), batch water (ASTM C1602) | 285 | 250 | 24.8 | 10 | 1.02e-05 | 9.46e-06 | 9.64e-10 | 7.01e-07 | 0.76 | 0.42 | 0.29 | 0.05 | 0.39 | 0.31 | 0.01 | 0.06 | 18 | 9.54 | 7.19 | 1.22 | 2.95e-05 | 2.8e-05 | - | 1.5e-06 | 1638 | 1195 | 325 | 118 | 0.11 | 0.000248 | - | 0 | 0.000248 | 0.09 | - | 0.09 | 0.11 | 1.5 | 1.37 | - | 0.13 | N/A | N/A | 100% | N/A | N/A | EFCA EPD, Europe, 2021 | N/A | N/A | EFCA EPD, Europe, 2021 | N/A | N/A | EFCA EPD, Europe, 2021 | N/A | N/A | N/A | US-EI (2020): "Gravel, round, at mine/US", 2001 | N/A | N/A | N/A | USLCI: 'Transport, barge, average fuel mix', 2007 | N/A | Ecoinvent 3.4: 50% Citric acid and 50% Phosphoric acid, industrial grade, without water, in 70% solution state, market for/GLO, 2017 | N/A | N/A | USLCI: 'Diesel, combusted in industrial equipment/NREL/US', 2007 | N/A | N/A | N/A | N/A | N/A | Ecoinvent 3.4: 'Electricity, medium voltage, market for, cut-off', 2015 | N/A | N/A | N/A | N/A | US-EI (2014): "Limestone, crushed, for mill/US", 2006 | N/A | US-EI (2016): 'Tap water, at user/US', 2000; US-EI (2020): 'Tap water, at user/US', 2000 | USLCI: 'Natural gas, combusted in industrial boiler/NREL/US', 2007 | US-EI (2016): Disposal, municipal solid waste, 2008 | Ecoinvent 3.5: Lubricating oil, GLO, market for, cut-off, 2011 | N/A | N/A | N/A | Supplier specific primary data, 2021 | N/A | N/A | N/A | N/A | N/A | Supplier specific primary data, 2022 | N/A | USLCI:'Transport, combination truck, long-haul, diesel powered/tkm/RNA', 2010; USLCI:'Transport, combination truck, short-haul, diesel powered/tkm/RNA', 2010 | Batch water (well) | https://www.nrmca.org/association-resources/sustainability/environmental-product-declarations/smyrna-ready-mix/
Smyrna Ready Mix | 1000 Hollingshead Circle | Murfreesboro | TN | 37129 | Nashville Plant | 1136 2nd Ave North | Nashville | TN | 37208 | 1136 2nd Ave North, Nashville, TN 37208 | Nashville-Davidson-Murfreesboro-Franklin, TN | Southeastern Region | National Ready Mixed Concrete Association | 2024-08-13 | 08/13/2029 | Mix 50038 | 5000 PSI COLUMN NA | 5000 | PSI at 28 days | 1 m3 of concrete | crushed aggregate (ASTM C33), natural aggregate (ASTM C33), type 1L cement (ASTM C595), admixture (ASTM C494), batch water (ASTM C1602) | 286 | 250 | 25.8 | 10 | 1.02e-05 | 9.49e-06 | 1e-09 | 7.01e-07 | 0.77 | 0.42 | 0.3 | 0.05 | 0.39 | 0.31 | 0.02 | 0.06 | 18.3 | 9.58 | 7.49 | 1.22 | 2.95e-05 | 2.8e-05 | - | 1.5e-06 | 1654 | 1198 | 339 | 118 | 0.1 | 0.000233 | - | 0 | 0.000233 | 0.08 | - | 0.08 | 0.1 | 1.62 | 1.48 | - | 0.13 | N/A | N/A | 100% | N/A | N/A | N/A | N/A | N/A | EFCA EPD, Europe, 2021 | N/A | N/A | EFCA EPD, Europe, 2021 | N/A | N/A | N/A | US-EI (2020): "Gravel, round, at mine/US", 2001 | N/A | N/A | N/A | USLCI: 'Transport, barge, average fuel mix', 2007 | N/A | Ecoinvent 3.4: 50% Citric acid and 50% Phosphoric acid, industrial grade, without water, in 70% solution state, market for/GLO, 2017 | N/A | N/A | USLCI: 'Diesel, combusted in industrial equipment/NREL/US', 2007 | N/A | N/A | N/A | N/A | N/A | Ecoinvent 3.4: 'Electricity, medium voltage, market for, cut-off', 2015 | N/A | N/A | N/A | N/A | US-EI (2014): "Limestone, crushed, for mill/US", 2006 | N/A | US-EI (2016): 'Tap water, at user/US', 2000; US-EI (2020): 'Tap water, at user/US', 2000 | USLCI: 'Natural gas, combusted in industrial boiler/NREL/US', 2007 | US-EI (2016): Disposal, municipal solid waste, 2008 | Ecoinvent 3.5: Lubricating oil, GLO, market for, cut-off, 2011 | N/A | N/A | N/A | Supplier specific primary data, 2021 | N/A | N/A | N/A | N/A | N/A | Supplier specific primary data, 2022 | N/A | USLCI:'Transport, combination truck, long-haul, diesel powered/tkm/RNA', 2010; USLCI:'Transport, combination truck, short-haul, diesel powered/tkm/RNA', 2010 | Batch water (well) | https://www.nrmca.org/association-resources/sustainability/environmental-product-declarations/smyrna-ready-mix/
United Companies | 2273 River Road | Grand Junction | CO | 81505 | Steamboat Plant | 1771 Shield Drive | Steamboat Springs | CO | 80487 | 1771 Shield Drive Steamboat Springs CO 80487 | Colorado | Rocky Mountains Region | National Ready Mixed Concrete Association | 2023-02-06 | 2028-02-06 | Mix 38560802 | 5000 EXT WALL | 5000 | PSI at 28 days | 1 m3 of concrete | crushed aggregate (ASTM C33), natural aggregate (ASTM C33), Portland cement (ASTM C150), fly ash (ASTM C618), admixture (ASTM C494), batch water (ASTM C1602), admixture (ASTM C260) | 410 | 383 | 20.3 | 6.62 | 9.35e-06 | 9.19e-06 | 8.6e-10 | 1.64e-07 | 1.04 | 0.76 | 0.23 | 0.04 | 0.46 | 0.43 | 0.01 | 0.02 | 20.3 | 14.1 | 5.79 | 0.41 | 0.000172 | 0.000171 | - | 1.73e-07 | 748 | 365 | 292 | 90.7 | 124.01 | 0.0052 | - | 0 | 0.0052 | 124 | - | 0 | 124 | 3.39 | 3.26 | - | 0.13 | 30% | 50% | 90% | 45% | N/A | N/A | N/A | N/A | N/A | N/A | N/A | N/A | N/A | US-EI (2020): "Gravel, crushed, at mine/US", 2001 | N/A | US-EI (2020): "Gravel, round, at mine/US", 2001 | N/A | N/A | N/A | N/A | N/A | Ecoinvent 3.4: 50% Citric acid and 50% Phosphoric acid, industrial grade, without water, in 70% solution state, market for/GLO, 2017 | N/A | N/A | USLCI: "Diesel, combusted in industrial equipment/NREL/US", 2007 | N/A | N/A | N/A | N/A | N/A | N/A | N/A | Ecoinvent 3.4: "Electricity, medium voltage, market for, cut-off", 2015 | N/A | N/A | N/A | N/A | US-EI (2016): "Tap water, at user/US", 2000', 'US-EI (2020): "Tap water, at user/US", 2000 | USLCI: "Natural gas, combusted in industrial boiler/NREL/US", 2007 | US-EI (2016): Disposal, municipal solid waste, 2008 | Ecoinvent 3.5: Lubricating oil, GLO, market for, cut-off, 2011 | N/A | N/A | Portland Concrete Association, Industry Average EPD, 2021 | N/A | N/A | USLCI: "Transport, train, diesel powered NREL/US", 2007 | N/A | N/A | N/A | N/A | N/A | USLCI:"Transport, combination truck, long-haul, diesel powered/tkm/RNA", 2010', 'USLCI:"Transport, combination truck, short-haul, diesel powered/tkm/RNA", 2010', 'USLCI:"Transport, single unit truck, short-haul, diesel powered/tkm/RNA", 2010 | N/A | https://www.nrmca.org/association-resources/sustainability/environmental-product-declarations/united-companies-telluride-gravel/
US Concrete Mix / Smyrna Ready Mix | 1000 Hollingshead Circle | Murfreesboro | TN | 37129 | Irving Plant | 550 Valley View LN | Irving | TX | 75038 | 550 Valley View LN Irving TX 75038 | Dallas-Fort Worth-Arlington, TX | South Central Region | National Ready Mixed Concrete Association | 2024-01-22 | 2029-01-22 | Mix 50002 | 5000 PSI COLUMN MIX NA | 5000 | PSI at 28 days | 1 m3 of concrete | crushed aggregate (ASTM C33), natural aggregate (ASTM C33), type 1L cement (ASTM C595), fly ash (ASTM C618), batch water (ASTM C1602), admixture (ASTM C494) | 327 | 284 | 35.8 | 6.67 | 7.9e-06 | 7.77e-06 | 1.51e-09 | 1.29e-07 | 1.09 | 0.61 | 0.42 | 0.06 | 0.36 | 0.32 | 0.03 | 0.02 | 23.9 | 11.6 | 10.7 | 1.63 | 6.42e-05 | 6.42e-05 | - | 3.25e-08 | 790 | 188 | 513 | 89.6 | 92.3 | 0.00373 | - | 0 | 0.00373 | 92 | - | 92 | 92.3 | 1.71 | 1.7 | - | 0.01 | 30% | 50% | 86% | 43% | N/A | N/A | N/A | N/A | N/A | N/A | N/A | EFCA EPD, 2015 | N/A | N/A | N/A | US-EI (2020): "Gravel, round, at mine/US", 2001 | N/A | N/A | N/A | N/A | N/A | N/A | N/A | N/A | USLCI: "Diesel, combusted in industrial equipment/NREL/US", 2007 | N/A | N/A | N/A | N/A | N/A | N/A | N/A | N/A | byproduct of coal combustion; no upstream manufacturing impacts | N/A | N/A | N/A | US-EI (2016): "Tap water, at user/US", 2000; US-EI (2020): "Tap water, at user/US", 2000 | USLCI: "Natural gas, combusted in industrial boiler/NREL/US", 2007 | US-EI (2016): Disposal, municipal solid waste, 2008 | N/A | N/A | N/A | N/A | Portland Concrete Association, Industry Average EPD, 2021 | N/A | N/A | N/A | N/A | N/A | N/A | N/A | N/A | N/A | https://www.astm.org/products-services/certification/environmental-product-declarations/epd-pcr/epd-for-us-concrete-inc.html
US Concrete Mix / Smyrna Ready Mix | 1000 Hollingshead Circle | Murfreesboro | TN | 37129 | Irving Plant | 550 Valley View LN | Irving | TX | 75038 | 550 Valley View LN Irving TX 75038 | Dallas-Fort Worth-Arlington, TX | South Central Region | National Ready Mixed Concrete Association | 2023-05-25 | 2028-05-25 | Mix 50010 | 5000 PSI CONCRETE 1 DAY PT AIR | 5000 | PSI at 28 days | 1 m3 of concrete | crushed aggregate (ASTM C33), natural aggregate (ASTM C33), type 1L cement (ASTM C595), fly ash (ASTM C618), admixture (ASTM C494), batch water (ASTM C1602), admixture (ASTM C260) | 353 | 312 | 34.3 | 6.67 | 8.52e-06 | 8.39e-06 | 1.45e-09 | 1.29e-07 | 1.13 | 0.66 | 0.4 | 0.06 | 0.39 | 0.35 | 0.02 | 0.02 | 24.3 | 12.4 | 10.2 | 1.63 | 7.14e-05 | 7.14e-05 | - | 3.25e-08 | 815 | 234 | 491 | 89.6 | 101 | 0.00407 | - | 0 | 0.00407 | 100 | - | 100 | 101 | 1.59 | 1.58 | - | 0.01 | 30% | 50% | 92% | 46% | N/A | EFCA EPD, Europe 2015 | N/A | N/A | N/A | N/A | N/A | EFCA EPD, 2015 | N/A | N/A | N/A | US-EI (2020): "Gravel, round, at mine/US", 2001 | N/A | N/A | N/A | N/A | N/A | N/A | N/A | N/A | USLCI: "Diesel, combusted in industrial equipment/NREL/US", 2007 | N/A | N/A | N/A | N/A | N/A | N/A | N/A | N/A | byproduct of coal combustion; no upstream manufacturing impacts | N/A | N/A | N/A | US-EI (2016): "Tap water, at user/US", 2000; US-EI (2020): "Tap water, at user/US", 2000 | USLCI: "Natural gas, combusted in industrial boiler/NREL/US", 2007 | US-EI (2016): Disposal, municipal solid waste, 2008 | N/A | N/A | N/A | N/A | Portland Concrete Association, Industry Average EPD, 2021 | N/A | N/A | N/A | N/A | N/A | N/A | N/A | N/A | N/A | https://www.astm.org/products-services/certification/environmental-product-declarations/epd-pcr/epd-for-us-concrete-inc.html
US Concrete Mix / Smyrna Ready Mix | 1000 Hollingshead Circle | Murfreesboro | TN | 37129 | Irving Plant | 550 Valley View LN | Irving | TX | 75038 | 550 Valley View LN Irving TX 75038 | Dallas-Fort Worth-Arlington, TX | South Central Region | National Ready Mixed Concrete Association | 2023-07-21 | 2028-07-21 | Mix 50015 | 5000 PSI CONCRETE 1 DAY PT NA | 5000 | PSI at 28 days | 1 m3 of concrete | crushed aggregate (ASTM C33), natural aggregate (ASTM C33), type 1L cement (ASTM C595), fly ash (ASTM C618), admixture (ASTM C494), batch water (ASTM C1602) | 365 | 322 | 35.9 | 6.67 | 8.81e-06 | 8.68e-06 | 1.52e-09 | 1.29e-07 | 1.17 | 0.68 | 0.42 | 0.06 | 0.4 | 0.36 | 0.03 | 0.02 | 25.2 | 12.9 | 10.7 | 1.63 | 7.37e-05 | 7.37e-05 | - | 3.25e-08 | 845 | 241 | 515 | 89.6 | 104 | 0.00421 | - | 0 | 0.00421 | 104 | - | 104 | 104 | 1.71 | 1.7 | - | 0.01 | 30% | 50% | 92% | 46% | N/A | N/A | N/A | N/A | N/A | N/A | N/A | EFCA EPD, 2015 | N/A | N/A | N/A | US-EI (2020): "Gravel, round, at mine/US", 2001 | N/A | N/A | N/A | N/A | N/A | N/A | N/A | N/A | USLCI: "Diesel, combusted in industrial equipment/NREL/US", 2007 | N/A | N/A | N/A | N/A | N/A | N/A | N/A | N/A | byproduct of coal combustion; no upstream manufacturing impacts | N/A | N/A | N/A | US-EI (2016): "Tap water, at user/US", 2000; US-EI (2020): "Tap water, at user/US", 2000 | USLCI: "Natural gas, combusted in industrial boiler/NREL/US", 2007 | US-EI (2016): Disposal, municipal solid waste, 2008 | N/A | N/A | N/A | N/A | Portland Concrete Association, Industry Average EPD, 2021 | N/A | N/A | N/A | N/A | N/A | N/A | N/A | N/A | N/A | https://www.astm.org/products-services/certification/environmental-product-declarations/epd-pcr/epd-for-us-concrete-inc.html
US Concrete Mix / Smyrna Ready Mix | 1000 Hollingshead Circle | Murfreesboro | TN | 37129 | Irving Plant | 550 Valley View LN | Irving | TX | 75038 | 550 Valley View LN Irving TX 75038 | Dallas-Fort Worth-Arlington, TX | South Central Region | National Ready Mixed Concrete Association | 2023-07-21 | 2028-07-21 | Mix 50016 | 5000 PSI CONCRETE 1 D PT 25% NA | 5000 | PSI at 28 days | 1 m3 of concrete | crushed aggregate (ASTM C33), natural aggregate (ASTM C33), type 1L cement (ASTM C595), fly ash (ASTM C618), admixture (ASTM C494), batch water (ASTM C1602) | 321 | 278 | 36.8 | 6.67 | 7.68e-06 | 7.55e-06 | 1.55e-09 | 1.29e-07 | 1.09 | 0.59 | 0.44 | 0.06 | 0.36 | 0.31 | 0.03 | 0.02 | 23.9 | 11.2 | 11 | 1.63 | 6.37e-05 | 6.37e-05 | - | 3.25e-08 | 839 | 222 | 527 | 89.6 | 89.5 | 0.00362 | - | 0 | 0.00362 | 89.2 | - | 89.2 | 89.5 | 1.71 | 1.7 | - | 0.01 | 30% | 50% | 91% | 45% | N/A | N/A | N/A | N/A | N/A | N/A | N/A | EFCA EPD, 2015 | N/A | N/A | N/A | US-EI (2020): "Gravel, round, at mine/US", 2001 | N/A | N/A | N/A | N/A | N/A | N/A | N/A | N/A | USLCI: "Diesel, combusted in industrial equipment/NREL/US", 2007 | N/A | N/A | N/A | N/A | N/A | N/A | N/A | N/A | byproduct of coal combustion; no upstream manufacturing impacts | N/A | N/A | N/A | US-EI (2016): "Tap water, at user/US", 2000; US-EI (2020): "Tap water, at user/US", 2000 | USLCI: "Natural gas, combusted in industrial boiler/NREL/US", 2007 | US-EI (2016): Disposal, municipal solid waste, 2008 | N/A | N/A | N/A | N/A | Portland Concrete Association, Industry Average EPD, 2021 | N/A | N/A | N/A | N/A | N/A | N/A | N/A | N/A | N/A | https://www.astm.org/products-services/certification/environmental-product-declarations/epd-pcr/epd-for-us-concrete-inc.html
US Concrete Mix / Smyrna Ready Mix | 1000 Hollingshead Circle | Murfreesboro | TN | 37129 | Irving Plant | 550 Valley View LN | Irving | TX | 75038 | 550 Valley View LN Irving TX 75038 | Dallas-Fort Worth-Arlington, TX | South Central Region | National Ready Mixed Concrete Association | 2023-05-25 | 2028-05-25 | Mix 50025 | 5000 PSI CONCRETE 2 DAY PT NA | 5000 | PSI at 28 days | 1 m3 of concrete | crushed aggregate (ASTM C33), natural aggregate (ASTM C33), type 1L cement (ASTM C595), fly ash (ASTM C618), admixture (ASTM C494), batch water (ASTM C1602) | 344 | 301 | 35.5 | 6.67 | 8.28e-06 | 8.15e-06 | 1.5e-09 | 1.29e-07 | 1.12 | 0.64 | 0.42 | 0.06 | 0.38 | 0.34 | 0.03 | 0.02 | 24.4 | 12.1 | 10.6 | 1.63 | 6.89e-05 | 6.88e-05 | - | 3.25e-08 | 824 | 225 | 510 | 89.6 | 97.3 | 0.00394 | - | 0 | 0.00394 | 97 | - | 97 | 97.3 | 1.65 | 1.64 | - | 0.01 | 30% | 50% | 92% | 46% | N/A | N/A | N/A | N/A | N/A | N/A | N/A | EFCA EPD, 2015 | N/A | N/A | N/A | US-EI (2020): "Gravel, round, at mine/US", 2001 | N/A | N/A | N/A | N/A | N/A | N/A | N/A | N/A | USLCI: "Diesel, combusted in industrial equipment/NREL/US", 2007 | N/A | N/A | N/A | N/A | N/A | N/A | N/A | N/A | byproduct of coal combustion; no upstream manufacturing impacts | N/A | N/A | N/A | US-EI (2016): "Tap water, at user/US", 2000; US-EI (2020): "Tap water, at user/US", 2000 | USLCI: "Natural gas, combusted in industrial boiler/NREL/US", 2007 | US-EI (2016): Disposal, municipal solid waste, 2008 | N/A | N/A | N/A | N/A | Portland Concrete Association, Industry Average EPD, 2021 | N/A | N/A | N/A | N/A | N/A | N/A | N/A | N/A | N/A | https://www.astm.org/products-services/certification/environmental-product-declarations/epd-pcr/epd-for-us-concrete-inc.html
US Concrete Mix / Smyrna Ready Mix | 1000 Hollingshead Circle | Murfreesboro | TN | 37129 | Irving Plant | 550 Valley View LN | Irving | TX | 75038 | 550 Valley View LN Irving TX 75038 | Dallas-Fort Worth-Arlington, TX | South Central Region | National Ready Mixed Concrete Association | 2023-05-25 | 2028-05-25 | Mix 50030 | 5000 PSI CONCRETE 3 DAY PT AIR | 5000 | PSI at 28 days | 1 m3 of concrete | crushed aggregate (ASTM C33), natural aggregate (ASTM C33), type 1L cement (ASTM C595), fly ash (ASTM C618), admixture (ASTM C494), batch water (ASTM C1602), admixture (ASTM C260) | 327 | 286 | 34.7 | 6.67 | 7.88e-06 | 7.75e-06 | 1.47e-09 | 1.29e-07 | 1.08 | 0.61 | 0.41 | 0.06 | 0.36 | 0.32 | 0.02 | 0.02 | 23.5 | 11.5 | 10.4 | 1.63 | 6.51e-05 | 6.51e-05 | - | 3.25e-08 | 798 | 210 | 498 | 89.6 | 92.3 | 0.00373 | - | 0 | 0.00373 | 92 | - | 92 | 92.3 | 1.62 | 1.61 | - | 0.01 | 30% | 50% | 91% | 45% | N/A | EFCA EPD, Europe 2015 | N/A | N/A | N/A | N/A | N/A | EFCA EPD, 2015 | N/A | N/A | N/A | US-EI (2020): "Gravel, round, at mine/US", 2001 | N/A | N/A | N/A | N/A | N/A | N/A | N/A | N/A | USLCI: "Diesel, combusted in industrial equipment/NREL/US", 2007 | N/A | N/A | N/A | N/A | N/A | N/A | N/A | N/A | byproduct of coal combustion; no upstream manufacturing impacts | N/A | N/A | N/A | US-EI (2016): "Tap water, at user/US", 2000; US-EI (2020): "Tap water, at user/US", 2000 | USLCI: "Natural gas, combusted in industrial boiler/NREL/US", 2007 | US-EI (2016): Disposal, municipal solid waste, 2008 | N/A | N/A | N/A | N/A | Portland Concrete Association, Industry Average EPD, 2021 | N/A | N/A | N/A | N/A | N/A | N/A | N/A | N/A | N/A | https://www.astm.org/products-services/certification/environmental-product-declarations/epd-pcr/epd-for-us-concrete-inc.html
US Concrete Mix / Smyrna Ready Mix | 1000 Hollingshead Circle | Murfreesboro | TN | 37129 | Irving Plant | 550 Valley View LN | Irving | TX | 75038 | 550 Valley View LN Irving TX 75038 | Dallas-Fort Worth-Arlington, TX | South Central Region | National Ready Mixed Concrete Association | 2023-05-25 | 2028-05-25 | Mix 50035 | 5000 PSI CONCRETE 3 DAY PT NA | 5000 | PSI at 28 days | 1 m3 of concrete | crushed aggregate (ASTM C33), natural aggregate (ASTM C33), type 1L cement (ASTM C595), fly ash (ASTM C618), admixture (ASTM C494), batch water (ASTM C1602) | 329 | 286 | 36.2 | 6.67 | 7.91e-06 | 7.78e-06 | 1.53e-09 | 1.29e-07 | 1.1 | 0.61 | 0.43 | 0.06 | 0.36 | 0.32 | 0.03 | 0.02 | 24.1 | 11.6 | 10.8 | 1.63 | 6.51e-05 | 6.51e-05 | - | 3.25e-08 | 821 | 212 | 519 | 89.6 | 92.3 | 0.00373 | - | 0 | 0.00373 | 92 | - | 92 | 92.3 | 1.68 | 1.67 | - | 0.01 | 30% | 50% | 91% | 45% | N/A | N/A | N/A | N/A | N/A | N/A | N/A | EFCA EPD, 2015 | N/A | N/A | N/A | US-EI (2020): "Gravel, round, at mine/US", 2001 | N/A | N/A | N/A | N/A | N/A | N/A | N/A | N/A | USLCI: "Diesel, combusted in industrial equipment/NREL/US", 2007 | N/A | N/A | N/A | N/A | N/A | N/A | N/A | N/A | byproduct of coal combustion; no upstream manufacturing impacts | N/A | N/A | N/A | US-EI (2016): "Tap water, at user/US", 2000; US-EI (2020): "Tap water, at user/US", 2000 | USLCI: "Natural gas, combusted in industrial boiler/NREL/US", 2007 | US-EI (2016): Disposal, municipal solid waste, 2008 | N/A | N/A | N/A | N/A | Portland Concrete Association, Industry Average EPD, 2021 | N/A | N/A | N/A | N/A | N/A | N/A | N/A | N/A | N/A | https://www.astm.org/products-services/certification/environmental-product-declarations/epd-pcr/epd-for-us-concrete-inc.html
US Concrete Mix / Smyrna Ready Mix | 1000 Hollingshead Circle | Murfreesboro | TN | 37129 | Irving Plant | 550 Valley View LN | Irving | TX | 75038 | 550 Valley View LN Irving TX 75038 | Dallas-Fort Worth-Arlington, TX | South Central Region | National Ready Mixed Concrete Association | 2024-03-13 | 2029-03-13 | Mix 50306 | 5000 PSI 1 DAY PT STRT 3/4 AE | 5000 | PSI at 28 days | 1 m3 of concrete | crushed aggregate (ASTM C33), natural aggregate (ASTM C33), type 1L cement (ASTM C595), admixture (ASTM C494), batch water (ASTM C1602), admixture (ASTM C260) | 402 | 363 | 32.6 | 6.67 | 9.82e-06 | 9.69e-06 | 1.38e-09 | 1.29e-07 | 1.21 | 0.76 | 0.38 | 0.06 | 0.45 | 0.41 | 0.02 | 0.02 | 25.5 | 14.2 | 9.66 | 1.63 | 8.48e-05 | 8.48e-05 | - | 3.25e-08 | 821 | 263 | 468 | 89.6 | 118 | 0.00475 | - | 0 | 0.00475 | 118 | - | 118 | 118 | 1.68 | 1.67 | - | 0.01 | 30% | 50% | 89% | 44% | N/A | EFCA EPD, Europe 2015 | N/A | N/A | N/A | EFCA EPD, 2015 | N/A | EFCA EPD, 2015 | N/A | N/A | N/A | US-EI (2020): "Gravel, round, at mine/US", 2001 | N/A | N/A | N/A | N/A | N/A | N/A | N/A | N/A | USLCI: "Diesel, combusted in industrial equipment/NREL/US", 2007 | N/A | N/A | N/A | N/A | N/A | N/A | N/A | N/A | N/A | N/A | N/A | N/A | US-EI (2016): "Tap water, at user/US", 2000; US-EI (2020): "Tap water, at user/US", 2000 | USLCI: "Natural gas, combusted in industrial boiler/NREL/US", 2007 | US-EI (2016): Disposal, municipal solid waste, 2008 | N/A | N/A | N/A | N/A | Portland Concrete Association, Industry Average EPD, 2021 | N/A | N/A | N/A | N/A | N/A | N/A | N/A | N/A | N/A | https://www.astm.org/products-services/certification/environmental-product-declarations/epd-pcr/epd-for-us-concrete-inc.html
US Concrete Mix / Smyrna Ready Mix | 1000 Hollingshead Circle | Murfreesboro | TN | 37129 | Irving Plant | 550 Valley View LN | Irving | TX | 75038 | 550 Valley View LN Irving TX 75038 | Dallas-Fort Worth-Arlington, TX | South Central Region | National Ready Mixed Concrete Association | 2023-07-24 | 2028-07-24 | Mix 50315 | 5000 PSI STRT 1 DAY PT NA | 5000 | PSI at 28 days | 1 m3 of concrete | crushed aggregate (ASTM C33), natural aggregate (ASTM C33), type 1L cement (ASTM C595), batch water (ASTM C1602), admixture (ASTM C494) | 403 | 362 | 34.6 | 6.67 | 9.86e-06 | 9.73e-06 | 1.46e-09 | 1.29e-07 | 1.23 | 0.76 | 0.4 | 0.06 | 0.45 | 0.41 | 0.02 | 0.02 | 26.1 | 14.3 | 10.2 | 1.63 | 8.22e-05 | 8.22e-05 | - | 3.25e-08 | 825 | 239 | 496 | 89.6 | 117 | 0.00475 | - | 0 | 0.00475 | 117 | - | 117 | 117 | 1.85 | 1.84 | - | 0.01 | 30% | 50% | 93% | 46% | N/A | N/A | N/A | N/A | N/A | N/A | N/A | EFCA EPD, 2015 | N/A | N/A | N/A | US-EI (2020): "Gravel, round, at mine/US", 2001 | N/A | N/A | N/A | N/A | N/A | N/A | N/A | N/A | USLCI: "Diesel, combusted in industrial equipment/NREL/US", 2007 | N/A | N/A | N/A | N/A | N/A | N/A | N/A | N/A | N/A | N/A | N/A | N/A | US-EI (2016): "Tap water, at user/US", 2000; US-EI (2020): "Tap water, at user/US", 2000 | USLCI: "Natural gas, combusted in industrial boiler/NREL/US", 2007 | US-EI (2016): Disposal, municipal solid waste, 2008 | N/A | N/A | N/A | N/A | Portland Concrete Association, Industry Average EPD, 2021 | N/A | N/A | N/A | N/A | N/A | N/A | N/A | N/A | N/A | https://www.astm.org/products-services/certification/environmental-product-declarations/epd-pcr/epd-for-us-concrete-inc.html
US Concrete Mix / Smyrna Ready Mix | 1000 Hollingshead Circle | Murfreesboro | TN | 37129 | Irving Plant | 550 Valley View LN | Irving | TX | 75038 | 550 Valley View LN Irving TX 75038 | Dallas-Fort Worth-Arlington, TX | South Central Region | National Ready Mixed Concrete Association | 2024-03-06 | 2029-03-06 | Mix 50325 | 5000 PSI 2 DAY STRT PT NA | 5000 | PSI at 28 days | 1 m3 of concrete | crushed aggregate (ASTM C33), natural aggregate (ASTM C33), type 1L cement (ASTM C595), admixture (ASTM C494), batch water (ASTM C1602) | 399 | 358 | 34.1 | 6.67 | 9.72e-06 | 9.59e-06 | 1.44e-09 | 1.29e-07 | 1.21 | 0.75 | 0.4 | 0.06 | 0.44 | 0.4 | 0.02 | 0.02 | 25.8 | 14.1 | 10.1 | 1.63 | 8.19e-05 | 8.19e-05 | - | 3.25e-08 | 838 | 258 | 490 | 89.6 | 116 | 0.00468 | - | 0 | 0.00468 | 115 | - | 115 | 116 | 1.83 | 1.82 | - | 0.01 | 30% | 50% | 88% | 44% | N/A | N/A | N/A | N/A | EFCA EPD, 2015 | N/A | N/A | EFCA EPD, 2015 | N/A | N/A | N/A | US-EI (2020): "Gravel, round, at mine/US", 2001 | N/A | N/A | N/A | N/A | N/A | N/A | N/A | N/A | USLCI: "Diesel, combusted in industrial equipment/NREL/US", 2007 | N/A | N/A | N/A | N/A | N/A | N/A | N/A | N/A | N/A | N/A | N/A | N/A | US-EI (2016): "Tap water, at user/US", 2000; US-EI (2020): "Tap water, at user/US", 2000 | USLCI: "Natural gas, combusted in industrial boiler/NREL/US", 2007 | US-EI (2016): Disposal, municipal solid waste, 2008 | N/A | N/A | N/A | N/A | Portland Concrete Association, Industry Average EPD, 2021 | N/A | N/A | N/A | N/A | N/A | N/A | N/A | N/A | N/A | https://www.astm.org/products-services/certification/environmental-product-declarations/epd-pcr/epd-for-us-concrete-inc.html